## 测试用例
用例编号 | 功能模块 | 覆盖需求 | 阻塞依赖用例 | 用例类型 | 用例名称 | 前置条件 | 测试步骤 | 期望结果 | 期望发送协议(UART1) | 期望播报ID | 期望播报内容 | 优先级 | 测试结果
TC_BOOT_001 | BOOT | DER-BOOT-001 |  | state_transition | 重启后欢迎语播报 | 控制串口可用且设备已连接日志串口 | 1. 执行上下电循环 | 硬重启上电后播放欢迎语播报 |  | TONE_ID_3 | 你好,欢迎使用杜亚窗帘 | P1
TC_BOOT_002 | BOOT | DER-BOOT-002 |  | state_transition | 重启后日志恢复 | 设备已连接日志串口 | 1. 执行 reboot | 重启后日志恢复且设备回到可交互状态 |  |  |  | P1
TC_BOOT_003 | BOOT | DER-BOOT-003 |  | state_transition | 重启后默认唤醒词可用 | 设备已完成启动 | 1. 执行 reboot 2. 播放唤醒词【你好杜亚】 | 默认唤醒词仍可唤醒设备 |  | TONE_ID_0 | 在呢 | P1
TC_BASE_001 | BASE | DER-BASE-001 |  | positive | 默认唤醒词进入交互态 | 设备处于默认待命态 | 1. 播放唤醒词【你好杜亚】 | 设备进入交互态并播报欢迎语 |  | TONE_ID_0 | 在呢 | P1
TC_BASE_002 | BASE | CFG-001 |  | boundary | 交互态超时退出 | 设备处于默认待命态 | 1. 播放唤醒词【你好杜亚】 2. 等待 20.0s | 设备在超时后退出交互态并播报超时音 |  | TONE_ID_2 | 再见 | P1
TC_BASE_003 | BASE | DER-BASE-002 |  | negative | 超时退出后直接命令不响应 | 设备处于默认待命态 | 1. 播放唤醒词【你好杜亚】 2. 等待设备实际超时退出 3. 播放命令词【打开窗帘】 | 交互态超时退出后，不重新唤醒的直接命令不应响应 |  |  |  | P1
TC_BASE_004 | BASE | DER-BASE-003 |  | state_transition | 超时退出后重新唤醒恢复命令响应 | 设备处于默认待命态 | 1. 播放唤醒词【你好杜亚】 2. 等待设备实际超时退出 3. 播放唤醒词【你好杜亚】 4. 播放命令词【打开窗帘】 | 超时退出后重新唤醒，普通控制命令恢复正常响应 | 55 AA 05 01 01 01 EA A9 | TONE_ID_1 | 好的 | P1
TC_VOL_001 | VOL | DER-VOL-001 |  | positive | 音量增大一步反馈正确 | 设备处于默认音量 | 1. 播放命令词【恢复出厂模式】 2. 等待 2.0s 3. 播放命令词【大声点】 | 音量增大一步后播报普通确认音 |  | TONE_ID_1 | 好的 | P1
TC_VOL_002 | VOL | DER-VOL-002 |  | positive | 音量减小一步反馈正确 | 设备处于默认音量 | 1. 播放命令词【恢复出厂模式】 2. 等待 2.0s 3. 播放命令词【小声点】 | 音量减小一步后播报普通确认音 |  | TONE_ID_1 | 好的 | P1
TC_VOL_003 | VOL | CFG-002, CFG-003, CFG-004 |  | boundary | 默认音量到最大档位步数正确 | 设备处于默认音量 | 1. 播放命令词【恢复出厂模式】 2. 等待 2.0s 3. 音量遍历【大声点】 | 默认音量到最大档位的步数符合需求，达到最大音量后播报上边界提示 |  | TONE_ID_4 | 音量已最大 | P1
TC_VOL_004 | VOL | CFG-002, CFG-003, CFG-005 |  | boundary | 默认音量到最小档位步数正确 | 设备处于默认音量 | 1. 播放命令词【恢复出厂模式】 2. 等待 2.0s 3. 音量遍历【小声点】 | 默认音量到最小档位的步数符合需求，达到最小音量后播报下边界提示 |  | TONE_ID_5 | 音量已最小 | P1
TC_VOL_005 | VOL | FACT-002, CFG-003 |  | state_transition | 恢复出厂后音量恢复默认 | 设备音量已被改为非默认值 | 1. 播放命令词【小声点】 2. 播放命令词【恢复出厂模式】 3. 等待 2.0s 4. 音量遍历【小声点】 | 恢复出厂后音量恢复默认档位，到最小音量前的步数与默认音量一致 |  | TONE_ID_5 | 音量已最小 | P1
TC_UART_001 | UART | CFG-009, DER-UART-001 |  | positive | 命令词触发协议发送 | 日志口与协议口已连接 | 1. 播放命令词【打开窗帘】 | 命令词执行后协议口观察到目标协议 | 55 AA 05 01 01 01 EA A9 | TONE_ID_1 | 好的 | P1
TC_UART_002 | UART | CFG-011, DER-UART-002 |  | positive | 命令词识别日志字段完整 | 日志口与协议口已连接 | 1. 播放命令词【打开窗帘】 | 日志口出现关键识别字段，能证明语音链路和播报链路完整 | 55 AA 05 01 01 01 EA A9 | TONE_ID_1 | 好的 | P1
TC_UART_003 | UART | CFG-009, DER-UART-003 |  | positive | 清除遥控器链路可观测 | 日志口与协议口已连接 | 1. 播放命令词【清除遥控器】 | 清除遥控器命令同时具备识别日志与协议输出 | 55 AA 05 01 16 00 18 AC | TONE_ID_1 | 好的 | P2
TC_POWER_001 | POWER | DER-POWER-001 |  | state_transition | 上下电后日志恢复 | 控制串口可用 | 1. 执行上下电循环 | 上下电后日志恢复且设备回到可交互状态 |  |  |  | P1
TC_POWER_002 | POWER | CFG-012 |  | state_transition | 掉电后唤醒词保持规则正确 | 设备支持硬断电且存在至少一个非默认候选唤醒词 | 1. 播放唤醒词【你好杜亚】 2. 播放命令词【设置唤醒词】 3. 播放命令词【客厅窗帘】 4. 执行上下电循环 5. 播放唤醒词【你好杜亚】 6. 静默断言【餐厅窗帘】 | 掉电后唤醒词保持行为符合配置：当前候选唤醒词按需求保持，其他候选词不误生效 |  | TONE_ID_0 | 在呢 | P1
TC_POWER_003 | POWER | CFG-013 |  | state_transition | 掉电后音量保持规则正确 | 设备处于默认音量且支持硬断电 | 1. 播放命令词【恢复出厂模式】 2. 等待 2.0s 3. 播放命令词【小声点】 4. 执行上下电循环 5. 音量遍历【小声点】 | 掉电后音量保持或恢复默认的行为符合需求配置 |  | TONE_ID_5 | 音量已最小 | P1
TC_FACTORY_001 | FACTORY | DER-FACT-001 |  | positive | 恢复出厂入口可达 | 设备处于默认待命态 | 1. 播放命令词【恢复出厂模式】 | 设备进入恢复出厂流程或给出确认播报 | 55 AA 04 01 F0 B0 5B | TONE_ID_1 | 好的 | P1
TC_FACTORY_002 | FACTORY | FACT-001 |  | state_transition | 恢复出厂后默认唤醒词恢复 | 设备支持至少一个非默认候选唤醒词 | 1. 播放唤醒词【你好杜亚】 2. 播放命令词【设置唤醒词】 3. 播放命令词【客厅窗帘】 4. 播放命令词【恢复出厂模式】 5. 等待 2.0s 6. 播放唤醒词【你好杜亚】 7. 静默断言【客厅窗帘】 | 恢复出厂后非默认唤醒词失效，默认唤醒词恢复 |  | TONE_ID_0 | 在呢 | P1
TC_FACTORY_003 | FACTORY | FACT-002 |  | state_transition | 恢复出厂后默认音量恢复 | 设备当前音量已被改为非默认值 | 1. 播放命令词【小声点】 2. 播放命令词【恢复出厂模式】 3. 等待 2.0s 4. 音量遍历【小声点】 | 恢复出厂后音量恢复默认档位 |  | TONE_ID_5 | 音量已最小 | P1
TC_FACTORY_004 | FACTORY | FACT-003 |  | state_transition | 恢复出厂后默认工作模式恢复 | 设备工作模式已被切到非默认模式 | 1. 播放唤醒词【你好杜亚】 2. 播放命令词【设置工作模式】 3. 播放命令词【滴答模式】 4. 播放命令词【恢复出厂模式】 5. 等待 2.0s 6. 播放命令词【打开窗帘】 | 恢复出厂后普通控制命令恢复默认语音模式播报 | 55 AA 05 01 01 01 EA A9 | TONE_ID_1 | 好的 | P1
TC_FACTORY_005 | FACTORY | FACT-004 |  | state_transition | 恢复出厂后默认窗帘模式恢复 | 设备窗帘模式已被切到非默认模式 | 1. 播放唤醒词【你好杜亚】 2. 播放命令词【设置窗帘模式】 3. 播放命令词【布帘模式】 4. 播放命令词【恢复出厂模式】 5. 等待 2.0s 6. 播放命令词【打开窗帘】 7. 播放命令词【打开纱帘】 | 恢复出厂后回到默认窗帘/布帘侧模式，纱帘模式命令失效 | 55 AA 05 01 01 01 EA A9 | TONE_ID_1 | 好的 | P1
TC_WAKEWORD_001 | WAKEWORD | WAKE-001 |  | positive | 默认唤醒词可用 | 设备处于默认待命态 | 1. 验证默认唤醒词【你好杜亚】可唤醒设备 | 默认唤醒词可唤醒设备 |  | TONE_ID_0 | 在呢 | P1
TC_WAKEWORD_002 | WAKEWORD | WAKE-002 |  | negative | 候选唤醒词【客厅窗帘】在设置外不应生效 | 设备处于默认待命态 | 1. 验证候选唤醒词【客厅窗帘】在设置外不应唤醒设备 | 未进入设置模式时，候选唤醒词不应直接唤醒设备 |  |  |  | P1
TC_WAKEWORD_003 | WAKEWORD | WAKE-002 |  | negative | 候选唤醒词【餐厅窗帘】在设置外不应生效 | 设备处于默认待命态 | 1. 验证候选唤醒词【餐厅窗帘】在设置外不应唤醒设备 | 未进入设置模式时，候选唤醒词不应直接唤醒设备 |  |  |  | P1
TC_WAKEWORD_004 | WAKEWORD | WAKE-002 |  | negative | 候选唤醒词【阳台窗帘】在设置外不应生效 | 设备处于默认待命态 | 1. 验证候选唤醒词【阳台窗帘】在设置外不应唤醒设备 | 未进入设置模式时，候选唤醒词不应直接唤醒设备 |  |  |  | P1
TC_WAKEWORD_005 | WAKEWORD | WAKE-002 |  | negative | 候选唤醒词【卧室窗帘】在设置外不应生效 | 设备处于默认待命态 | 1. 验证候选唤醒词【卧室窗帘】在设置外不应唤醒设备 | 未进入设置模式时，候选唤醒词不应直接唤醒设备 |  |  |  | P1
TC_WAKEWORD_006 | WAKEWORD | WAKE-002 |  | negative | 候选唤醒词【左边窗帘】在设置外不应生效 | 设备处于默认待命态 | 1. 验证候选唤醒词【左边窗帘】在设置外不应唤醒设备 | 未进入设置模式时，候选唤醒词不应直接唤醒设备 |  |  |  | P1
TC_WAKEWORD_007 | WAKEWORD | WAKE-002 |  | negative | 候选唤醒词【中间窗帘】在设置外不应生效 | 设备处于默认待命态 | 1. 验证候选唤醒词【中间窗帘】在设置外不应唤醒设备 | 未进入设置模式时，候选唤醒词不应直接唤醒设备 |  |  |  | P1
TC_WAKEWORD_008 | WAKEWORD | WAKE-002 |  | negative | 候选唤醒词【右边窗帘】在设置外不应生效 | 设备处于默认待命态 | 1. 验证候选唤醒词【右边窗帘】在设置外不应唤醒设备 | 未进入设置模式时，候选唤醒词不应直接唤醒设备 |  |  |  | P1
TC_WAKEWORD_009 | WAKEWORD | WAKE-004 |  | state_transition | 设置唤醒词入口后普通控制词不影响后续设置 | 设备处于默认待命态 | 1. 播放默认唤醒词【你好杜亚】 2. 进入唤醒词设置【设置唤醒词】 3. 在设置窗口内执行普通控制词【打开窗帘】 4. 设置当前唤醒词为【客厅窗帘】 5. 验证普通控制词后【客厅窗帘】仍可设置并立即生效 | 设置唤醒词窗口内执行普通控制词后，后续设置流程仍可继续完成 |  | TONE_ID_1 | 好的 | P1
TC_WAKEWORD_010 | WAKEWORD | WAKE-003 |  | state_transition | 设置为【客厅窗帘】后新唤醒词立即生效 | 设备处于默认待命态 | 1. 播放默认唤醒词【你好杜亚】 2. 进入唤醒词设置【设置唤醒词】 3. 设置当前唤醒词为【客厅窗帘】 4. 验证新唤醒词【客厅窗帘】立即生效 | 设置成功后，新唤醒词可立即生效 |  | TONE_ID_0 | 在呢 | P1
TC_WAKEWORD_011 | WAKEWORD | WAKE-003 |  | state_transition | 设置为【餐厅窗帘】后新唤醒词立即生效 | 设备处于默认待命态 | 1. 播放默认唤醒词【你好杜亚】 2. 进入唤醒词设置【设置唤醒词】 3. 设置当前唤醒词为【餐厅窗帘】 4. 验证新唤醒词【餐厅窗帘】立即生效 | 设置成功后，新唤醒词可立即生效 |  | TONE_ID_0 | 在呢 | P1
TC_WAKEWORD_012 | WAKEWORD | WAKE-003 |  | state_transition | 设置为【阳台窗帘】后新唤醒词立即生效 | 设备处于默认待命态 | 1. 播放默认唤醒词【你好杜亚】 2. 进入唤醒词设置【设置唤醒词】 3. 设置当前唤醒词为【阳台窗帘】 4. 验证新唤醒词【阳台窗帘】立即生效 | 设置成功后，新唤醒词可立即生效 |  | TONE_ID_0 | 在呢 | P1
TC_WAKEWORD_013 | WAKEWORD | WAKE-003 |  | state_transition | 设置为【卧室窗帘】后新唤醒词立即生效 | 设备处于默认待命态 | 1. 播放默认唤醒词【你好杜亚】 2. 进入唤醒词设置【设置唤醒词】 3. 设置当前唤醒词为【卧室窗帘】 4. 验证新唤醒词【卧室窗帘】立即生效 | 设置成功后，新唤醒词可立即生效 |  | TONE_ID_0 | 在呢 | P1
TC_WAKEWORD_014 | WAKEWORD | WAKE-003 |  | state_transition | 设置为【左边窗帘】后新唤醒词立即生效 | 设备处于默认待命态 | 1. 播放默认唤醒词【你好杜亚】 2. 进入唤醒词设置【设置唤醒词】 3. 设置当前唤醒词为【左边窗帘】 4. 验证新唤醒词【左边窗帘】立即生效 | 设置成功后，新唤醒词可立即生效 |  | TONE_ID_0 | 在呢 | P1
TC_WAKEWORD_015 | WAKEWORD | WAKE-003 |  | state_transition | 设置为【中间窗帘】后新唤醒词立即生效 | 设备处于默认待命态 | 1. 播放默认唤醒词【你好杜亚】 2. 进入唤醒词设置【设置唤醒词】 3. 设置当前唤醒词为【中间窗帘】 4. 验证新唤醒词【中间窗帘】立即生效 | 设置成功后，新唤醒词可立即生效 |  | TONE_ID_0 | 在呢 | P1
TC_WAKEWORD_016 | WAKEWORD | WAKE-003 |  | state_transition | 设置为【右边窗帘】后新唤醒词立即生效 | 设备处于默认待命态 | 1. 播放默认唤醒词【你好杜亚】 2. 进入唤醒词设置【设置唤醒词】 3. 设置当前唤醒词为【右边窗帘】 4. 验证新唤醒词【右边窗帘】立即生效 | 设置成功后，新唤醒词可立即生效 |  | TONE_ID_0 | 在呢 | P1
TC_WAKEWORD_017 | WAKEWORD | CFG-001 |  | boundary | 设置唤醒词模式超时值符合配置 | 设备处于默认待命态 | 1. 播放默认唤醒词【你好杜亚】 2. 进入唤醒词设置【设置唤醒词】 3. 等待 20s 验证设置窗口超时退出 | 设置唤醒词模式的超时值符合基础配置 |  | TONE_ID_12 | 唤醒词设置超时 | P2
TC_WAKEWORD_018 | WAKEWORD | WAKE-005 |  | state_transition | 设置唤醒词模式超时后退出设置态 | 设备处于默认待命态 | 1. 播放默认唤醒词【你好杜亚】 2. 进入唤醒词设置【设置唤醒词】 3. 等待唤醒词设置实际超时退出 4. 验证超时后【客厅窗帘】不应再触发设置或唤醒 | 设置唤醒词模式超时后自动退出；超时后候选唤醒词不会再被当作设置项处理 |  |  |  | P2
TC_WORKMODE_001 | WORKMODE | WORK-002 |  | negative | 工作模式词在设置外不响应 | 设备处于默认待命态 | 1. 播放命令词【滴答模式】 | 未进入设置工作模式时，模式词不应响应 |  |  |  | P1
TC_WORKMODE_002 | WORKMODE | WORK-004 |  | state_transition | 工作模式设置入口后普通控制词可响应且设置窗口保持 | 设备处于默认待命态 | 1. 播放唤醒词【你好杜亚】 2. 播放命令词【设置工作模式】 3. 播放命令词【打开窗帘】 4. 播放命令词【语音模式】 5. 播放命令词【打开窗帘】 | 工作模式设置窗口内，普通控制词可正常响应，随后仍可继续完成模式切换 |  | TONE_ID_9 | 进入设置模式 | P1
TC_WORKMODE_003 | WORKMODE | CFG-001 |  | boundary | 工作模式设置超时值符合配置 | 设备处于默认待命态 | 1. 播放唤醒词【你好杜亚】 2. 播放命令词【设置工作模式】 3. 等待 20.0s | 工作模式设置超时值符合基础配置 |  | TONE_ID_2 | 再见 | P1
TC_WORKMODE_004 | WORKMODE | WORK-001, WORK-005 |  | state_transition | 工作模式设置超时后恢复默认语音模式 | 设备处于默认待命态 | 1. 播放唤醒词【你好杜亚】 2. 播放命令词【设置工作模式】 3. 等待工作模式设置实际超时退出 4. 播放命令词【打开窗帘】 | 设置超时后退出设置态，普通控制命令仍按默认语音模式响应 | 55 AA 05 01 01 01 EA A9 | TONE_ID_1 | 好的 | P1
TC_WORKMODE_005 | WORKMODE | WORK-003 |  | state_transition | 工作模式切换到滴答模式 | 设备处于默认待命态 | 1. 播放唤醒词【你好杜亚】 2. 播放命令词【设置工作模式】 3. 播放命令词【滴答模式】 4. 播放命令词【打开窗帘】 | 切换到滴答模式后，普通控制命令使用滴声反馈 | 55 AA 05 01 01 01 EA A9 | TONE_ID_15 | 嘀（音效） | P1
TC_WORKMODE_006 | WORKMODE | WORK-003 |  | state_transition | 滴答模式下可重新进入设置并切回语音模式 | 设备处于默认待命态 | 1. 播放唤醒词【你好杜亚】 2. 播放命令词【设置工作模式】 3. 播放命令词【滴答模式】 4. 播放唤醒词【你好杜亚】 5. 播放命令词【设置工作模式】 6. 播放命令词【语音模式】 7. 播放命令词【打开窗帘】 | 工作模式切回语音后，普通控制命令恢复正常语音播报 | 55 AA 05 01 01 01 EA A9 | TONE_ID_14 | 好的 | P1
TC_WORKMODE_007 | WORKMODE | WORK-003, DER-WORK-001 |  | positive | 语音模式候选项可被显式确认 | 设备处于默认待命态 | 1. 播放唤醒词【你好杜亚】 2. 播放命令词【设置工作模式】 3. 播放命令词【语音模式】 | 语音模式候选项在设置窗口内可被识别并确认 |  | TONE_ID_14 | 设置成功 | P2
TC_CURTAINMODE_001 | CURTAINMODE | DER-CURTAINMODE-001 |  | positive | 窗帘模式设置入口 | 设备处于默认待命态 | 1. 播放唤醒词【你好杜亚】 2. 播放命令词【设置窗帘模式】 | 进入窗帘模式设置入口并播报设置音 |  | TONE_ID_9 | 进入设置模式 | P1
TC_CURTAINMODE_002 | CURTAINMODE | CURTAIN-003 |  | negative | 窗帘模式词在设置外不响应 | 设备处于默认待命态 | 1. 播放命令词【纱帘模式】 | 未进入设置窗帘模式时，模式词不应响应 |  |  |  | P1
TC_CURTAINMODE_003 | CURTAINMODE | CURTAIN-005 |  | state_transition | 窗帘模式设置入口后普通控制词可响应且设置窗口保持 | 设备处于默认待命态 | 1. 播放唤醒词【你好杜亚】 2. 播放命令词【设置窗帘模式】 3. 播放命令词【打开窗帘】 4. 播放命令词【布帘模式】 5. 播放命令词【打开布帘】 6. 验证完成后恢复默认状态：执行【恢复出厂模式】 7. 等待恢复默认状态稳定 | 窗帘模式设置窗口内，普通控制词可正常响应，随后仍可继续完成模式切换 |  | TONE_ID_9 | 进入设置模式 | P1
TC_CURTAINMODE_004 | CURTAINMODE | CFG-001 |  | boundary | 窗帘模式设置超时值符合配置 | 设备处于默认待命态 | 1. 播放唤醒词【你好杜亚】 2. 播放命令词【设置窗帘模式】 3. 等待 20.0s | 窗帘模式设置超时值符合基础配置 |  | TONE_ID_2 | 再见 | P1
TC_CURTAINMODE_005 | CURTAINMODE | CURTAIN-001, CURTAIN-002, CURTAIN-006 |  | state_transition | 窗帘模式设置超时后恢复默认窗帘模式 | 设备处于默认待命态 | 1. 播放唤醒词【你好杜亚】 2. 播放命令词【设置窗帘模式】 3. 等待窗帘模式设置实际超时退出 4. 播放命令词【打开窗帘】 5. 播放命令词【打开纱帘】 | 设置超时后退出设置态，窗帘模式不被误改写，仍保持默认窗帘模式 | 55 AA 05 01 01 01 EA A9 | TONE_ID_1 | 好的 | P1
TC_CURTAINMODE_006 | CURTAINMODE | CURTAIN-002, CURTAIN-004 |  | state_transition | 窗帘模式切换到纱帘模式 | 设备处于默认待命态 | 1. 播放唤醒词【你好杜亚】 2. 播放命令词【设置窗帘模式】 3. 播放命令词【纱帘模式】 4. 播放命令词【打开纱帘】 5. 播放命令词【打开布帘】 | 窗帘模式切换后，仅目标模式对应的控制命令保持生效 | 55 AA 05 01 01 01 EA A9 | TONE_ID_14 | 设置成功 | P1
TC_CURTAINMODE_007 | CURTAINMODE | CURTAIN-002, CURTAIN-004 |  | state_transition | 窗帘模式切换到窗纱模式 | 设备处于默认待命态 | 1. 播放唤醒词【你好杜亚】 2. 播放命令词【设置窗帘模式】 3. 播放命令词【窗纱模式】 4. 播放命令词【打开窗纱】 5. 播放命令词【打开布帘】 | 窗帘模式切换后，仅目标模式对应的控制命令保持生效 | 55 AA 05 01 01 01 EA A9 | TONE_ID_14 | 设置成功 | P1
TC_CURTAINMODE_008 | CURTAINMODE | CURTAIN-002, CURTAIN-004 |  | state_transition | 窗帘模式切换到布帘模式 | 设备处于默认待命态 | 1. 播放唤醒词【你好杜亚】 2. 播放命令词【设置窗帘模式】 3. 播放命令词【布帘模式】 4. 播放命令词【打开布帘】 5. 播放命令词【打开纱帘】 | 窗帘模式切换后，仅目标模式对应的控制命令保持生效 | 55 AA 05 01 01 01 EA A9 | TONE_ID_14 | 设置成功 | P1
TC_CURTAIN_001 | CURTAIN | DER-CURTAIN-001, DER-CURTAIN-002 |  | positive | 默认窗帘打开同义词协议一致 | 设备处于默认窗帘模式 | 1. 默认窗帘打开同义词协议一致前恢复默认状态：执行【恢复出厂模式】 2. 等待恢复默认状态稳定 3. 播放命令词【打开窗帘】 4. 播放命令词【窗帘打开】 | 同意图同义词触发协议和播报保持一致 | 55 AA 05 01 01 01 EA A9 | TONE_ID_1 | 好的 | P1
TC_CURTAIN_002 | CURTAIN | DER-CURTAIN-001, DER-CURTAIN-002 |  | positive | 默认窗帘关闭同义词协议一致 | 设备处于默认窗帘模式 | 1. 默认窗帘关闭同义词协议一致前恢复默认状态：执行【恢复出厂模式】 2. 等待恢复默认状态稳定 3. 播放命令词【窗帘关闭】 4. 播放命令词【关闭窗帘】 | 同意图同义词触发协议和播报保持一致 | 55 AA 05 01 01 02 EA A3 | TONE_ID_1 | 好的 | P1
TC_CURTAIN_003 | CURTAIN | DER-CURTAIN-001, DER-CURTAIN-002 |  | positive | 默认窗帘停止同义词协议一致 | 设备处于默认窗帘模式 | 1. 默认窗帘停止同义词协议一致前恢复默认状态：执行【恢复出厂模式】 2. 等待恢复默认状态稳定 3. 播放命令词【停止窗帘】 4. 播放命令词【窗帘停止】 | 同意图同义词触发协议和播报保持一致 | 55 AA 05 01 01 03 6A A6 | TONE_ID_1 | 好的 | P1
TC_CURTAIN_004 | CURTAIN | DER-CURTAIN-003 |  | state_transition | 纱帘模式下控制词有效 | 设备处于默认待命态 | 1. 播放唤醒词【你好杜亚】 2. 播放命令词【设置窗帘模式】 3. 播放命令词【纱帘模式】 4. 播放命令词【打开纱帘】 5. 播放命令词【关闭纱帘】 6. 播放命令词【停止纱帘】 | 目标模式下的开/关/停控制词均可触发正确协议和播报 | 55 AA 05 01 01 01 EA A9 | TONE_ID_1 | 好的 | P1
TC_CURTAIN_005 | CURTAIN | DER-CURTAIN-003 |  | state_transition | 窗纱模式下控制词有效 | 设备处于默认待命态 | 1. 播放唤醒词【你好杜亚】 2. 播放命令词【设置窗帘模式】 3. 播放命令词【窗纱模式】 4. 播放命令词【打开窗纱】 5. 播放命令词【窗纱关闭】 6. 播放命令词【停止窗纱】 | 目标模式下的开/关/停控制词均可触发正确协议和播报 | 55 AA 05 01 01 01 EA A9 | TONE_ID_1 | 好的 | P1
TC_CURTAIN_006 | CURTAIN | DER-CURTAIN-003 |  | state_transition | 布帘模式下控制词有效 | 设备处于默认待命态 | 1. 播放唤醒词【你好杜亚】 2. 播放命令词【设置窗帘模式】 3. 播放命令词【布帘模式】 4. 播放命令词【打开布帘】 5. 播放命令词【关闭布帘】 6. 播放命令词【停止布帘】 | 目标模式下的开/关/停控制词均可触发正确协议和播报 | 55 AA 05 01 01 01 EA A9 | TONE_ID_1 | 好的 | P1
TC_CURTAIN_007 | CURTAIN | DER-CURTAIN-004 |  | negative | 纱帘模式下非法控制词不响应 | 设备处于默认待命态 | 1. 播放唤醒词【你好杜亚】 2. 播放命令词【设置窗帘模式】 3. 播放命令词【纱帘模式】 4. 播放命令词【打开布帘】 | 不匹配当前模式的控制词不应响应 |  | TONE_ID_14 | 设置成功 | P1
TC_CURTAIN_008 | CURTAIN | DER-CURTAIN-004 |  | negative | 窗纱模式下非法控制词不响应 | 设备处于默认待命态 | 1. 播放唤醒词【你好杜亚】 2. 播放命令词【设置窗帘模式】 3. 播放命令词【窗纱模式】 4. 播放命令词【打开布帘】 | 不匹配当前模式的控制词不应响应 |  | TONE_ID_14 | 设置成功 | P1
TC_CURTAIN_009 | CURTAIN | DER-CURTAIN-004 |  | negative | 布帘模式下非法控制词不响应 | 设备处于默认待命态 | 1. 播放唤醒词【你好杜亚】 2. 播放命令词【设置窗帘模式】 3. 播放命令词【布帘模式】 4. 播放命令词【打开纱帘】 | 不匹配当前模式的控制词不应响应 |  | TONE_ID_14 | 设置成功 | P1
TC_PHRASE_001 | PHRASE | DER-PHRASE-001, DER-PHRASE-002 |  | positive | 默认窗帘控制词组检查 | 设备处于默认窗帘模式 | 1. 用例前恢复默认状态：执行【恢复出厂模式】 2. 等待恢复默认状态稳定 3. 默认窗帘控制词组检查前恢复默认状态：执行【恢复出厂模式】 4. 等待恢复默认状态稳定 5. 验证词条【打开窗帘】 6. 验证词条【窗帘打开】 7. 验证词条【窗帘关闭】 8. 验证词条【关闭窗帘】 9. 验证词条【停止窗帘】 10. 验证词条【窗帘停止】 11. 用例后恢复默认状态：执行【恢复出厂模式】 12. 等待恢复默认状态稳定 | 默认窗帘词组中的各个词条均可触发正确播报和协议 |  |  |  | P2
TC_PHRASE_002 | PHRASE | DER-PHRASE-001, DER-PHRASE-002 |  | positive | 布帘控制词组检查 | 设备处于默认待命态 | 1. 用例前恢复默认状态：执行【恢复出厂模式】 2. 等待恢复默认状态稳定 3. 唤醒设备【你好杜亚】 4. 进入窗帘模式设置【设置窗帘模式】 5. 设置窗帘模式为【布帘模式】 6. 验证词条【打开布帘】 7. 验证词条【布帘打开】 8. 验证词条【关闭布帘】 9. 验证词条【布帘关闭】 10. 验证词条【停止布帘】 11. 验证词条【布帘停止】 12. 用例后恢复默认状态：执行【恢复出厂模式】 13. 等待恢复默认状态稳定 | 布帘词组中的各个词条在布帘模式下均可触发正确播报和协议 |  |  |  | P2
TC_PHRASE_003 | PHRASE | DER-PHRASE-001, DER-PHRASE-002 |  | positive | 纱帘控制词组检查 | 设备处于默认待命态 | 1. 用例前恢复默认状态：执行【恢复出厂模式】 2. 等待恢复默认状态稳定 3. 唤醒设备【你好杜亚】 4. 进入窗帘模式设置【设置窗帘模式】 5. 设置窗帘模式为【纱帘模式】 6. 验证词条【打开纱帘】 7. 验证词条【纱帘打开】 8. 验证词条【关闭纱帘】 9. 验证词条【纱帘关闭】 10. 验证词条【停止纱帘】 11. 验证词条【纱帘停止】 12. 用例后恢复默认状态：执行【恢复出厂模式】 13. 等待恢复默认状态稳定 | 纱帘词组中的各个词条在纱帘模式下均可触发正确播报和协议 |  |  |  | P2
TC_PHRASE_004 | PHRASE | DER-PHRASE-001, DER-PHRASE-002 |  | positive | 窗纱控制词组检查 | 设备处于默认待命态 | 1. 用例前恢复默认状态：执行【恢复出厂模式】 2. 等待恢复默认状态稳定 3. 唤醒设备【你好杜亚】 4. 进入窗帘模式设置【设置窗帘模式】 5. 设置窗帘模式为【窗纱模式】 6. 验证词条【打开窗纱】 7. 验证词条【窗纱打开】 8. 验证词条【窗纱关闭】 9. 验证词条【关闭窗纱】 10. 验证词条【停止窗纱】 11. 验证词条【窗纱停止】 12. 用例后恢复默认状态：执行【恢复出厂模式】 13. 等待恢复默认状态稳定 | 窗纱词组中的各个词条在窗纱模式下均可触发正确播报和协议 |  |  |  | P2
TC_PHRASE_005 | PHRASE | DER-PHRASE-001 |  | positive | 位置唤醒词组检查 | 设备处于默认待命态 | 1. 用例前恢复默认状态：执行【恢复出厂模式】 2. 等待恢复默认状态稳定 3. 唤醒设备【你好杜亚】 4. 进入唤醒词设置【设置唤醒词】 5. 设置候选唤醒词【客厅窗帘】 6. 唤醒设备【你好杜亚】 7. 进入唤醒词设置【设置唤醒词】 8. 设置候选唤醒词【餐厅窗帘】 9. 唤醒设备【你好杜亚】 10. 进入唤醒词设置【设置唤醒词】 11. 设置候选唤醒词【阳台窗帘】 12. 唤醒设备【你好杜亚】 13. 进入唤醒词设置【设置唤醒词】 14. 设置候选唤醒词【卧室窗帘】 15. 唤醒设备【你好杜亚】 16. 进入唤醒词设置【设置唤醒词】 17. 设置候选唤醒词【左边窗帘】 18. 唤醒设备【你好杜亚】 19. 进入唤醒词设置【设置唤醒词】 20. 设置候选唤醒词【中间窗帘】 21. 唤醒设备【你好杜亚】 22. 进入唤醒词设置【设置唤醒词】 23. 设置候选唤醒词【右边窗帘】 24. 用例后恢复默认状态：执行【恢复出厂模式】 25. 等待恢复默认状态稳定 | 所有位置唤醒词在唤醒词设置流程中都可被正确识别并设置成功 |  |  |  | P2
TC_PHRASE_006 | PHRASE | DER-PHRASE-001, DER-PHRASE-003 |  | positive | 设置与杂项词组检查 | 设备处于默认待命态 | 1. 用例前恢复默认状态：执行【恢复出厂模式】 2. 等待恢复默认状态稳定 3. 词条组检查【5条】 4. 用例后恢复默认状态：执行【恢复出厂模式】 5. 等待恢复默认状态稳定 | 同组词条能在正确状态下被识别，且在超时后可继续恢复后续检查 |  |  |  | P2
TC_SELECTOR_001 | SELECTOR | DER-SELECTOR-001 |  | state_transition | 定向唤醒词【客厅窗帘】连续唤醒稳定 | 设备已切换为【客厅窗帘】唤醒词 | 1. 用例前恢复默认状态：执行【恢复出厂模式】 2. 等待恢复默认状态稳定 3. 播放默认唤醒词【你好杜亚】 4. 进入唤醒词设置【设置唤醒词】 5. 设置当前唤醒词为【客厅窗帘】 6. 等待【客厅窗帘】配置稳定 7. 连续 3 次使用【客厅窗帘】唤醒均成功 8. 用例后恢复默认状态：执行【恢复出厂模式】 9. 等待恢复默认状态稳定 | 选中的定向唤醒词可以稳定唤醒设备 |  | TONE_ID_0 | 在呢 | P2
TC_SELECTOR_002 | SELECTOR | DER-SELECTOR-002 |  | negative | 定向唤醒词【客厅窗帘】生效时【餐厅窗帘】不应误唤醒 | 设备已切换为【客厅窗帘】唤醒词 | 1. 用例前恢复默认状态：执行【恢复出厂模式】 2. 等待恢复默认状态稳定 3. 播放默认唤醒词【你好杜亚】 4. 进入唤醒词设置【设置唤醒词】 5. 设置当前唤醒词为【客厅窗帘】 6. 等待【客厅窗帘】配置稳定 7. 验证未设置的候选唤醒词【餐厅窗帘】不应误唤醒 8. 用例后恢复默认状态：执行【恢复出厂模式】 9. 等待恢复默认状态稳定 | 未选中的候选唤醒词不应误唤醒设备 |  |  |  | P2
TC_SELECTOR_003 | SELECTOR | DER-SELECTOR-003 |  | negative | 切换到【餐厅窗帘】后旧定向唤醒词【客厅窗帘】失效 | 设备已切换为【餐厅窗帘】唤醒词 | 1. 用例前恢复默认状态：执行【恢复出厂模式】 2. 等待恢复默认状态稳定 3. 播放默认唤醒词【你好杜亚】 4. 进入唤醒词设置【设置唤醒词】 5. 设置当前唤醒词为【餐厅窗帘】 6. 等待【餐厅窗帘】配置稳定 7. 验证旧定向唤醒词【客厅窗帘】不应再唤醒设备 8. 用例后恢复默认状态：执行【恢复出厂模式】 9. 等待恢复默认状态稳定 | 切换到新定向唤醒词后，旧定向唤醒词失效 |  |  |  | P2
TC_SELECTOR_004 | SELECTOR | WAKE-001 |  | positive | 默认唤醒词在定向唤醒切换后仍可用 | 设备已切换为【客厅窗帘】唤醒词 | 1. 用例前恢复默认状态：执行【恢复出厂模式】 2. 等待恢复默认状态稳定 3. 播放默认唤醒词【你好杜亚】 4. 进入唤醒词设置【设置唤醒词】 5. 设置当前唤醒词为【客厅窗帘】 6. 等待【客厅窗帘】配置稳定 7. 验证默认唤醒词【你好杜亚】仍可唤醒设备 8. 用例后恢复默认状态：执行【恢复出厂模式】 9. 等待恢复默认状态稳定 | 默认唤醒词在定向唤醒切换后仍可用 |  | TONE_ID_0 | 在呢 | P2
TC_CTRL_001 | CTRL | DER-CTRL-001 |  | state_transition | 配对遥控器 | 设备处于默认待命态 | 1. 用例前恢复默认状态：执行【恢复出厂模式】 2. 等待恢复默认状态稳定 3. 播放命令词【配对遥控器】 4. 用例后恢复默认状态：执行【恢复出厂模式】 5. 等待恢复默认状态稳定 | 设备进入遥控器配置窗口并发送配对协议 | 55 AA 05 01 12 00 80 AF | TONE_ID_6 | 开始配对 | P1
TC_CTRL_002 | CTRL | DER-CTRL-002 | TC_CTRL_001 | state_transition | 配对成功-被动播报 | 已通过语音进入遥控器配置窗口 | 1. 用例前恢复默认状态：执行【恢复出厂模式】 2. 等待恢复默认状态稳定 3. 播放命令词【配对遥控器】 4. 注入协议【55 AA 05 03 06 01 F8 81】 5. 用例后恢复默认状态：执行【恢复出厂模式】 6. 等待恢复默认状态稳定 | 窗口内收到 receive msg 并播报配对成功 | - | TONE_ID_7 | 配对成功 | P1
TC_CTRL_003 | CTRL | DER-CTRL-003 | TC_CTRL_001 | state_transition | 配对失败-被动播报 | 已通过语音进入遥控器配置窗口 | 1. 用例前恢复默认状态：执行【恢复出厂模式】 2. 等待恢复默认状态稳定 3. 播放命令词【配对遥控器】 4. 注入协议【55 AA 05 03 06 00 78 84】 5. 用例后恢复默认状态：执行【恢复出厂模式】 6. 等待恢复默认状态稳定 | 窗口内收到 receive msg 并播报配对失败 | - | TONE_ID_8 | 配对失败 | P1
TC_CTRL_004 | CTRL | DER-CTRL-004 | TC_CTRL_001 | negative | 配对窗口超时后注入无效 | 设备处于默认待命态 | 1. 用例前恢复默认状态：执行【恢复出厂模式】 2. 等待恢复默认状态稳定 3. 播放命令词【配对遥控器】 4. 等待 20.0s 5. 注入协议【55 AA 05 03 06 01 F8 81】 6. 用例后恢复默认状态：执行【恢复出厂模式】 7. 等待恢复默认状态稳定 | 配对窗口超时后关闭，窗口外注入协议不会再触发 receive msg 或播报 | - | TONE_ID_2 | 再见 | P1
TC_CTRL_005 | CTRL | DER-CTRL-002 | TC_CTRL_001 | state_transition | 配对成功后窗口关闭 | 设备处于默认待命态 | 1. 用例前恢复默认状态：执行【恢复出厂模式】 2. 等待恢复默认状态稳定 3. 播放命令词【配对遥控器】 4. 注入协议【55 AA 05 03 06 01 F8 81】 5. 注入协议【55 AA 05 03 06 01 F8 81】 6. 用例后恢复默认状态：执行【恢复出厂模式】 7. 等待恢复默认状态稳定 | 配对成功后窗口关闭，再次注入协议不会再出现 receive msg 或播报 | - | TONE_ID_7 | 配对成功 | P1
TC_CTRL_006 | CTRL | DER-CTRL-003 | TC_CTRL_001 | state_transition | 配对失败后窗口关闭 | 设备处于默认待命态 | 1. 用例前恢复默认状态：执行【恢复出厂模式】 2. 等待恢复默认状态稳定 3. 播放命令词【配对遥控器】 4. 注入协议【55 AA 05 03 06 00 78 84】 5. 注入协议【55 AA 05 03 06 00 78 84】 6. 用例后恢复默认状态：执行【恢复出厂模式】 7. 等待恢复默认状态稳定 | 配对失败后窗口关闭，再次注入协议不会再出现 receive msg 或播报 | - | TONE_ID_8 | 配对失败 | P1
TC_CTRL_007 | CTRL | DER-CTRL-005 |  | positive | 清除遥控器 | 设备处于默认待命态 | 1. 用例前恢复默认状态：执行【恢复出厂模式】 2. 等待恢复默认状态稳定 3. 播放命令词【清除遥控器】 4. 用例后恢复默认状态：执行【恢复出厂模式】 5. 等待恢复默认状态稳定 | 设备发送清除协议并返回清除确认 | 55 AA 05 01 16 00 18 AC | TONE_ID_1 | 好的 | P1

## 执行编排
用例编号 | 模块 | 覆盖需求 | 阻塞依赖用例 | 用例类型 | 优先级 | 执行动作 | 动作序列JSON
TC_BOOT_001 | BOOT | DER-BOOT-001 |  | state_transition | P1 | 执行上下电循环 | [ { "type": "manual_power_cycle", "note": "执行硬重启并观察上电欢迎语", "off_wait_s": 1.0, "boot_wait_s": 8.0, "expect_tone_id": "TONE_ID_3" } ]
TC_BOOT_002 | BOOT | DER-BOOT-002 |  | state_transition | P1 | 执行 reboot | [ { "type": "reboot", "wait_log_recovery_s": 20 } ]
TC_BOOT_003 | BOOT | DER-BOOT-003 |  | state_transition | P1 | 执行 reboot 播放唤醒词【你好杜亚】 | [ { "type": "reboot", "wait_log_recovery_s": 20 }, { "type": "wake", "word": "你好杜亚", "expect_tone_id": "TONE_ID_0", "retries": 10, "require_any_tone": false, "expect_send_protocol": "" } ]
TC_BASE_001 | BASE | DER-BASE-001 |  | positive | P1 | 播放唤醒词【你好杜亚】 | [ { "type": "wake", "word": "你好杜亚", "expect_tone_id": "TONE_ID_0", "retries": 10, "require_any_tone": false, "expect_send_protocol": "" } ]
TC_BASE_002 | BASE | CFG-001 |  | boundary | P1 | 播放唤醒词【你好杜亚】 等待 20.0s | [ { "type": "wake", "word": "你好杜亚", "expect_tone_id": "TONE_ID_0", "retries": 10, "require_any_tone": false, "expect_send_protocol": "" }, { "type": "wait", "seconds": 20.0, "expect_tone_id": "TONE_ID_2", "expect_markers": [ "TIME_OUT" ], "tolerance_s": 1.5, "measure_timeout": true, "validate_duration": true } ]
TC_BASE_003 | BASE | DER-BASE-002 |  | negative | P1 | 播放唤醒词【你好杜亚】 等待设备实际超时退出 播放命令词【打开窗帘】 | [ { "type": "wake", "word": "你好杜亚", "expect_tone_id": "TONE_ID_0", "retries": 10, "require_any_tone": false, "expect_send_protocol": "" }, { "type": "wait", "seconds": 35.0, "expect_tone_id": "TONE_ID_2", "expect_markers": [ "TIME_OUT" ], "tolerance_s": 1.5, "measure_timeout": false, "validate_duration": false, "label": "等待设备实际超时退出" }, { "type": "say", "word": "打开窗帘", "expect_asr": [ "打开窗帘" ], "expect_tone_id": "", "expect_tone_text": "", "advisory_tone_id": "", "advisory_tone_text": "", "expect_send_protocol": "", "expect_log_values": {}, "advisory_log_values": {}, "forbid_log_values": {}, "expect_no_response": true, "expect_any_tone": false, "retries": 3, "observe_s": 2.0, "allow_fail_continue": false, "require_protocol_and_tone": true, "auto_wake": false } ]
TC_BASE_004 | BASE | DER-BASE-003 |  | state_transition | P1 | 播放唤醒词【你好杜亚】 等待设备实际超时退出 播放唤醒词【你好杜亚】 播放命令词【打开窗帘】 | [ { "type": "wake", "word": "你好杜亚", "expect_tone_id": "TONE_ID_0", "retries": 10, "require_any_tone": false, "expect_send_protocol": "" }, { "type": "wait", "seconds": 35.0, "expect_tone_id": "TONE_ID_2", "expect_markers": [ "TIME_OUT" ], "tolerance_s": 1.5, "measure_timeout": false, "validate_duration": false, "label": "等待设备实际超时退出" }, { "type": "wake", "word": "你好杜亚", "expect_tone_id": "TONE_ID_0", "retries": 10, "require_any_tone": false, "expect_send_protocol": "" }, { "type": "say", "word": "打开窗帘", "expect_asr": [ "打开窗帘" ], "expect_tone_id": "TONE_ID_1", "expect_tone_text": "好的", "advisory_tone_id": "", "advisory_tone_text": "", "expect_send_protocol": "55 AA 05 01 01 01 EA A9", "expect_log_values": {}, "advisory_log_values": {}, "forbid_log_values": {}, "expect_no_response": false, "expect_any_tone": false, "retries": 3, "observe_s": 3.0, "allow_fail_continue": false, "require_protocol_and_tone": false, "auto_wake": false } ]
TC_VOL_001 | VOL | DER-VOL-001 |  | positive | P1 | 播放命令词【恢复出厂模式】 等待 2.0s 播放命令词【大声点】 | [ { "type": "say", "word": "恢复出厂模式", "expect_asr": [ "恢复出厂模式" ], "expect_tone_id": "TONE_ID_1", "expect_tone_text": "好的", "advisory_tone_id": "", "advisory_tone_text": "", "expect_send_protocol": "55 AA 04 01 F0 B0 5B", "expect_log_values": {}, "advisory_log_values": {}, "forbid_log_values": {}, "expect_no_response": false, "expect_any_tone": false, "retries": 3, "observe_s": 3.0, "allow_fail_continue": false, "require_protocol_and_tone": false, "auto_wake": true }, { "type": "wait", "seconds": 2.0, "expect_tone_id": "", "expect_markers": [], "tolerance_s": 1.5, "measure_timeout": false, "validate_duration": true }, { "type": "say", "word": "大声点", "expect_asr": [ "大声点" ], "expect_tone_id": "TONE_ID_1", "expect_tone_text": "好的", "advisory_tone_id": "", "advisory_tone_text": "", "expect_send_protocol": "", "expect_log_values": {}, "advisory_log_values": {}, "forbid_log_values": {}, "expect_no_response": false, "expect_any_tone": false, "retries": 3, "observe_s": 3.0, "allow_fail_continue": false, "require_protocol_and_tone": false, "auto_wake": true } ]
TC_VOL_002 | VOL | DER-VOL-002 |  | positive | P1 | 播放命令词【恢复出厂模式】 等待 2.0s 播放命令词【小声点】 | [ { "type": "say", "word": "恢复出厂模式", "expect_asr": [ "恢复出厂模式" ], "expect_tone_id": "TONE_ID_1", "expect_tone_text": "好的", "advisory_tone_id": "", "advisory_tone_text": "", "expect_send_protocol": "55 AA 04 01 F0 B0 5B", "expect_log_values": {}, "advisory_log_values": {}, "forbid_log_values": {}, "expect_no_response": false, "expect_any_tone": false, "retries": 3, "observe_s": 3.0, "allow_fail_continue": false, "require_protocol_and_tone": false, "auto_wake": true }, { "type": "wait", "seconds": 2.0, "expect_tone_id": "", "expect_markers": [], "tolerance_s": 1.5, "measure_timeout": false, "validate_duration": true }, { "type": "say", "word": "小声点", "expect_asr": [ "小声点" ], "expect_tone_id": "TONE_ID_1", "expect_tone_text": "好的", "advisory_tone_id": "", "advisory_tone_text": "", "expect_send_protocol": "", "expect_log_values": {}, "advisory_log_values": {}, "forbid_log_values": {}, "expect_no_response": false, "expect_any_tone": false, "retries": 3, "observe_s": 3.0, "allow_fail_continue": false, "require_protocol_and_tone": false, "auto_wake": true } ]
TC_VOL_003 | VOL | CFG-002, CFG-003, CFG-004 |  | boundary | P1 | 播放命令词【恢复出厂模式】 等待 2.0s 音量遍历【大声点】 | [ { "type": "say", "word": "恢复出厂模式", "expect_asr": [ "恢复出厂模式" ], "expect_tone_id": "TONE_ID_1", "expect_tone_text": "好的", "advisory_tone_id": "", "advisory_tone_text": "", "expect_send_protocol": "55 AA 04 01 F0 B0 5B", "expect_log_values": {}, "advisory_log_values": {}, "forbid_log_values": {}, "expect_no_response": false, "expect_any_tone": false, "retries": 3, "observe_s": 3.0, "allow_fail_continue": false, "require_protocol_and_tone": false, "auto_wake": true }, { "type": "wait", "seconds": 2.0, "expect_tone_id": "", "expect_markers": [], "tolerance_s": 1.5, "measure_timeout": false, "validate_duration": true }, { "type": "volume_walk", "command_word": "大声点", "expected_step_count": 1, "step_tone_id": "TONE_ID_1", "boundary_tone_id": "TONE_ID_4", "extra_boundary_repeats": 1 } ]
TC_VOL_004 | VOL | CFG-002, CFG-003, CFG-005 |  | boundary | P1 | 播放命令词【恢复出厂模式】 等待 2.0s 音量遍历【小声点】 | [ { "type": "say", "word": "恢复出厂模式", "expect_asr": [ "恢复出厂模式" ], "expect_tone_id": "TONE_ID_1", "expect_tone_text": "好的", "advisory_tone_id": "", "advisory_tone_text": "", "expect_send_protocol": "55 AA 04 01 F0 B0 5B", "expect_log_values": {}, "advisory_log_values": {}, "forbid_log_values": {}, "expect_no_response": false, "expect_any_tone": false, "retries": 3, "observe_s": 3.0, "allow_fail_continue": false, "require_protocol_and_tone": false, "auto_wake": true }, { "type": "wait", "seconds": 2.0, "expect_tone_id": "", "expect_markers": [], "tolerance_s": 1.5, "measure_timeout": false, "validate_duration": true }, { "type": "volume_walk", "command_word": "小声点", "expected_step_count": 2, "step_tone_id": "TONE_ID_1", "boundary_tone_id": "TONE_ID_5", "extra_boundary_repeats": 1 } ]
TC_VOL_005 | VOL | FACT-002, CFG-003 |  | state_transition | P1 | 播放命令词【小声点】 播放命令词【恢复出厂模式】 等待 2.0s 音量遍历【小声点】 | [ { "type": "say", "word": "小声点", "expect_asr": [ "小声点" ], "expect_tone_id": "TONE_ID_1", "expect_tone_text": "好的", "advisory_tone_id": "", "advisory_tone_text": "", "expect_send_protocol": "", "expect_log_values": {}, "advisory_log_values": {}, "forbid_log_values": {}, "expect_no_response": false, "expect_any_tone": false, "retries": 3, "observe_s": 3.0, "allow_fail_continue": false, "require_protocol_and_tone": false, "auto_wake": true }, { "type": "say", "word": "恢复出厂模式", "expect_asr": [ "恢复出厂模式" ], "expect_tone_id": "TONE_ID_1", "expect_tone_text": "好的", "advisory_tone_id": "", "advisory_tone_text": "", "expect_send_protocol": "55 AA 04 01 F0 B0 5B", "expect_log_values": {}, "advisory_log_values": {}, "forbid_log_values": {}, "expect_no_response": false, "expect_any_tone": false, "retries": 3, "observe_s": 3.0, "allow_fail_continue": false, "require_protocol_and_tone": false, "auto_wake": true }, { "type": "wait", "seconds": 2.0, "expect_tone_id": "", "expect_markers": [], "tolerance_s": 1.5, "measure_timeout": false, "validate_duration": true }, { "type": "volume_walk", "command_word": "小声点", "expected_step_count": 2, "step_tone_id": "TONE_ID_1", "boundary_tone_id": "TONE_ID_5", "extra_boundary_repeats": 1 } ]
TC_UART_001 | UART | CFG-009, DER-UART-001 |  | positive | P1 | 播放命令词【打开窗帘】 | [ { "type": "say", "word": "打开窗帘", "expect_asr": [ "打开窗帘" ], "expect_tone_id": "TONE_ID_1", "expect_tone_text": "好的", "advisory_tone_id": "", "advisory_tone_text": "", "expect_send_protocol": "55 AA 05 01 01 01 EA A9", "expect_log_values": {}, "advisory_log_values": {}, "forbid_log_values": {}, "expect_no_response": false, "expect_any_tone": false, "retries": 3, "observe_s": 3.0, "allow_fail_continue": false, "require_protocol_and_tone": false, "auto_wake": true } ]
TC_UART_002 | UART | CFG-011, DER-UART-002 |  | positive | P1 | 播放命令词【打开窗帘】 | [ { "type": "say", "word": "打开窗帘", "expect_asr": [ "打开窗帘" ], "expect_tone_id": "TONE_ID_1", "expect_tone_text": "好的", "advisory_tone_id": "", "advisory_tone_text": "", "expect_send_protocol": "55 AA 05 01 01 01 EA A9", "expect_log_values": { "asrKw": [ "打开窗帘" ] }, "advisory_log_values": {}, "forbid_log_values": {}, "expect_no_response": false, "expect_any_tone": false, "retries": 3, "observe_s": 3.0, "allow_fail_continue": false, "require_protocol_and_tone": false, "auto_wake": true } ]
TC_UART_003 | UART | CFG-009, DER-UART-003 |  | positive | P2 | 播放命令词【清除遥控器】 | [ { "type": "say", "word": "清除遥控器", "expect_asr": [ "清除遥控器" ], "expect_tone_id": "TONE_ID_1", "expect_tone_text": "好的", "advisory_tone_id": "", "advisory_tone_text": "", "expect_send_protocol": "55 AA 05 01 16 00 18 AC", "expect_log_values": { "asrKw": [ "清除遥控器" ] }, "advisory_log_values": {}, "forbid_log_values": {}, "expect_no_response": false, "expect_any_tone": false, "retries": 3, "observe_s": 3.0, "allow_fail_continue": false, "require_protocol_and_tone": false, "auto_wake": true } ]
TC_POWER_001 | POWER | DER-POWER-001 |  | state_transition | P1 | 执行上下电循环 | [ { "type": "manual_power_cycle", "note": "执行上下电循环", "off_wait_s": 1.0, "boot_wait_s": 8.0, "expect_tone_id": "" } ]
TC_POWER_002 | POWER | CFG-012 |  | state_transition | P1 | 播放唤醒词【你好杜亚】 播放命令词【设置唤醒词】 播放命令词【客厅窗帘】 执行上下电循环 播放唤醒词【你好杜亚】 静默断言【餐厅窗帘】 | [ { "type": "wake", "word": "你好杜亚", "expect_tone_id": "TONE_ID_0", "retries": 10, "require_any_tone": false, "expect_send_protocol": "" }, { "type": "say", "word": "设置唤醒词", "expect_asr": [ "设置唤醒词" ], "expect_tone_id": "", "expect_tone_text": "", "advisory_tone_id": "TONE_ID_9", "advisory_tone_text": "进入设置模式", "expect_send_protocol": "", "expect_log_values": {}, "advisory_log_values": {}, "forbid_log_values": {}, "expect_no_response": false, "expect_any_tone": false, "retries": 3, "observe_s": 3.0, "allow_fail_continue": false, "require_protocol_and_tone": false, "auto_wake": false }, { "type": "say", "word": "客厅窗帘", "expect_asr": [ "客厅窗帘" ], "expect_tone_id": "TONE_ID_14", "expect_tone_text": "设置成功", "advisory_tone_id": "", "advisory_tone_text": "", "expect_send_protocol": "", "expect_log_values": { "wakeup": [ "1" ] }, "advisory_log_values": { "configSaved": [ "save config success" ] }, "forbid_log_values": {}, "expect_no_response": false, "expect_any_tone": false, "retries": 3, "observe_s": 3.0, "allow_fail_continue": false, "require_protocol_and_tone": false, "auto_wake": false }, { "type": "manual_power_cycle", "note": "执行上下电循环，校验唤醒词掉电保持行为", "off_wait_s": 1.0, "boot_wait_s": 8.0, "expect_tone_id": "" }, { "type": "wake", "word": "你好杜亚", "expect_tone_id": "TONE_ID_0", "retries": 10, "require_any_tone": false, "expect_send_protocol": "" }, { "type": "assert_no_wake", "word": "餐厅窗帘", "words": [ "餐厅窗帘" ], "expect_silence_s": 2.0, "observe_s": 2.0, "repeats": 1, "expect_tone_id": "TONE_ID_0", "forbidden_tone_id": "TONE_ID_0" } ]
TC_POWER_003 | POWER | CFG-013 |  | state_transition | P1 | 播放命令词【恢复出厂模式】 等待 2.0s 播放命令词【小声点】 执行上下电循环 音量遍历【小声点】 | [ { "type": "say", "word": "恢复出厂模式", "expect_asr": [ "恢复出厂模式" ], "expect_tone_id": "TONE_ID_1", "expect_tone_text": "好的", "advisory_tone_id": "", "advisory_tone_text": "", "expect_send_protocol": "55 AA 04 01 F0 B0 5B", "expect_log_values": {}, "advisory_log_values": {}, "forbid_log_values": {}, "expect_no_response": false, "expect_any_tone": false, "retries": 3, "observe_s": 3.0, "allow_fail_continue": false, "require_protocol_and_tone": false, "auto_wake": true }, { "type": "wait", "seconds": 2.0, "expect_tone_id": "", "expect_markers": [], "tolerance_s": 1.5, "measure_timeout": false, "validate_duration": true }, { "type": "say", "word": "小声点", "expect_asr": [ "小声点" ], "expect_tone_id": "TONE_ID_1", "expect_tone_text": "好的", "advisory_tone_id": "", "advisory_tone_text": "", "expect_send_protocol": "", "expect_log_values": {}, "advisory_log_values": { "configSaved": [ "save config success" ] }, "forbid_log_values": {}, "expect_no_response": false, "expect_any_tone": false, "retries": 3, "observe_s": 5.0, "allow_fail_continue": false, "require_protocol_and_tone": false, "auto_wake": true }, { "type": "manual_power_cycle", "note": "执行上下电循环，校验音量掉电保持行为", "off_wait_s": 1.0, "boot_wait_s": 8.0, "expect_tone_id": "" }, { "type": "volume_walk", "command_word": "小声点", "expected_step_count": 2, "step_tone_id": "TONE_ID_1", "boundary_tone_id": "TONE_ID_5", "extra_boundary_repeats": 1 } ]
TC_FACTORY_001 | FACTORY | DER-FACT-001 |  | positive | P1 | 播放命令词【恢复出厂模式】 | [ { "type": "say", "word": "恢复出厂模式", "expect_asr": [ "恢复出厂模式" ], "expect_tone_id": "TONE_ID_1", "expect_tone_text": "好的", "advisory_tone_id": "", "advisory_tone_text": "", "expect_send_protocol": "55 AA 04 01 F0 B0 5B", "expect_log_values": {}, "advisory_log_values": { "configSaved": [ "save config success" ] }, "forbid_log_values": {}, "expect_no_response": false, "expect_any_tone": false, "retries": 3, "observe_s": 3.0, "allow_fail_continue": false, "require_protocol_and_tone": false, "auto_wake": true } ]
TC_FACTORY_002 | FACTORY | FACT-001 |  | state_transition | P1 | 播放唤醒词【你好杜亚】 播放命令词【设置唤醒词】 播放命令词【客厅窗帘】 播放命令词【恢复出厂模式】 等待 2.0s 播放唤醒词【你好杜亚】 静默断言【客厅窗帘】 | [ { "type": "wake", "word": "你好杜亚", "expect_tone_id": "TONE_ID_0", "retries": 10, "require_any_tone": false, "expect_send_protocol": "" }, { "type": "say", "word": "设置唤醒词", "expect_asr": [ "设置唤醒词" ], "expect_tone_id": "", "expect_tone_text": "", "advisory_tone_id": "TONE_ID_9", "advisory_tone_text": "进入设置模式", "expect_send_protocol": "", "expect_log_values": {}, "advisory_log_values": {}, "forbid_log_values": {}, "expect_no_response": false, "expect_any_tone": false, "retries": 3, "observe_s": 3.0, "allow_fail_continue": false, "require_protocol_and_tone": false, "auto_wake": false }, { "type": "say", "word": "客厅窗帘", "expect_asr": [ "客厅窗帘" ], "expect_tone_id": "", "expect_tone_text": "", "advisory_tone_id": "TONE_ID_14", "advisory_tone_text": "设置成功", "expect_send_protocol": "", "expect_log_values": {}, "advisory_log_values": { "wakeup": [ "1" ], "configSaved": [ "save config success" ] }, "forbid_log_values": {}, "expect_no_response": false, "expect_any_tone": false, "retries": 3, "observe_s": 3.0, "allow_fail_continue": false, "require_protocol_and_tone": false, "auto_wake": false }, { "type": "say", "word": "恢复出厂模式", "expect_asr": [ "恢复出厂模式" ], "expect_tone_id": "TONE_ID_1", "expect_tone_text": "好的", "advisory_tone_id": "", "advisory_tone_text": "", "expect_send_protocol": "55 AA 04 01 F0 B0 5B", "expect_log_values": {}, "advisory_log_values": { "configSaved": [ "save config success" ] }, "forbid_log_values": {}, "expect_no_response": false, "expect_any_tone": false, "retries": 3, "observe_s": 3.0, "allow_fail_continue": false, "require_protocol_and_tone": false, "auto_wake": true }, { "type": "wait", "seconds": 2.0, "expect_tone_id": "", "expect_markers": [], "tolerance_s": 1.5, "measure_timeout": false, "validate_duration": true }, { "type": "wake", "word": "你好杜亚", "expect_tone_id": "TONE_ID_0", "retries": 10, "require_any_tone": false, "expect_send_protocol": "" }, { "type": "assert_no_wake", "word": "客厅窗帘", "words": [ "客厅窗帘" ], "expect_silence_s": 2.0, "observe_s": 2.0, "repeats": 1, "expect_tone_id": "TONE_ID_0", "forbidden_tone_id": "TONE_ID_0" } ]
TC_FACTORY_003 | FACTORY | FACT-002 |  | state_transition | P1 | 播放命令词【小声点】 播放命令词【恢复出厂模式】 等待 2.0s 音量遍历【小声点】 | [ { "type": "say", "word": "小声点", "expect_asr": [ "小声点" ], "expect_tone_id": "TONE_ID_1", "expect_tone_text": "好的", "advisory_tone_id": "", "advisory_tone_text": "", "expect_send_protocol": "", "expect_log_values": {}, "advisory_log_values": {}, "forbid_log_values": {}, "expect_no_response": false, "expect_any_tone": false, "retries": 3, "observe_s": 3.0, "allow_fail_continue": false, "require_protocol_and_tone": false, "auto_wake": true }, { "type": "say", "word": "恢复出厂模式", "expect_asr": [ "恢复出厂模式" ], "expect_tone_id": "TONE_ID_1", "expect_tone_text": "好的", "advisory_tone_id": "", "advisory_tone_text": "", "expect_send_protocol": "55 AA 04 01 F0 B0 5B", "expect_log_values": {}, "advisory_log_values": { "configSaved": [ "save config success" ] }, "forbid_log_values": {}, "expect_no_response": false, "expect_any_tone": false, "retries": 3, "observe_s": 3.0, "allow_fail_continue": false, "require_protocol_and_tone": false, "auto_wake": true }, { "type": "wait", "seconds": 2.0, "expect_tone_id": "", "expect_markers": [], "tolerance_s": 1.5, "measure_timeout": false, "validate_duration": true }, { "type": "volume_walk", "command_word": "小声点", "expected_step_count": 2, "step_tone_id": "TONE_ID_1", "boundary_tone_id": "TONE_ID_5", "extra_boundary_repeats": 1 } ]
TC_FACTORY_004 | FACTORY | FACT-003 |  | state_transition | P1 | 播放唤醒词【你好杜亚】 播放命令词【设置工作模式】 播放命令词【滴答模式】 播放命令词【恢复出厂模式】 等待 2.0s 播放命令词【打开窗帘】 | [ { "type": "wake", "word": "你好杜亚", "expect_tone_id": "TONE_ID_0", "retries": 10, "require_any_tone": false, "expect_send_protocol": "" }, { "type": "say", "word": "设置工作模式", "expect_asr": [ "设置工作模式" ], "expect_tone_id": "", "expect_tone_text": "", "advisory_tone_id": "TONE_ID_9", "advisory_tone_text": "进入设置模式", "expect_send_protocol": "", "expect_log_values": {}, "advisory_log_values": {}, "forbid_log_values": {}, "expect_no_response": false, "expect_any_tone": false, "retries": 3, "observe_s": 3.0, "allow_fail_continue": false, "require_protocol_and_tone": false, "auto_wake": false }, { "type": "say", "word": "滴答模式", "expect_asr": [ "滴答模式", "嘀嗒模式" ], "expect_tone_id": "", "expect_tone_text": "", "advisory_tone_id": "TONE_ID_15", "advisory_tone_text": "嘀（音效）", "expect_send_protocol": "", "expect_log_values": {}, "advisory_log_values": { "workMode": [ "1" ], "configSaved": [ "save config success" ] }, "forbid_log_values": {}, "expect_no_response": false, "expect_any_tone": false, "retries": 3, "observe_s": 3.0, "allow_fail_continue": false, "require_protocol_and_tone": false, "auto_wake": false }, { "type": "say", "word": "恢复出厂模式", "expect_asr": [ "恢复出厂模式" ], "expect_tone_id": "TONE_ID_1", "expect_tone_text": "好的", "advisory_tone_id": "", "advisory_tone_text": "", "expect_send_protocol": "55 AA 04 01 F0 B0 5B", "expect_log_values": {}, "advisory_log_values": { "configSaved": [ "save config success" ] }, "forbid_log_values": {}, "expect_no_response": false, "expect_any_tone": false, "retries": 3, "observe_s": 3.0, "allow_fail_continue": false, "require_protocol_and_tone": false, "auto_wake": true }, { "type": "wait", "seconds": 2.0, "expect_tone_id": "", "expect_markers": [], "tolerance_s": 1.5, "measure_timeout": false, "validate_duration": true }, { "type": "say", "word": "打开窗帘", "expect_asr": [ "打开窗帘" ], "expect_tone_id": "TONE_ID_1", "expect_tone_text": "好的", "advisory_tone_id": "", "advisory_tone_text": "", "expect_send_protocol": "55 AA 05 01 01 01 EA A9", "expect_log_values": {}, "advisory_log_values": {}, "forbid_log_values": {}, "expect_no_response": false, "expect_any_tone": false, "retries": 3, "observe_s": 3.0, "allow_fail_continue": false, "require_protocol_and_tone": true, "auto_wake": true } ]
TC_FACTORY_005 | FACTORY | FACT-004 |  | state_transition | P1 | 播放唤醒词【你好杜亚】 播放命令词【设置窗帘模式】 播放命令词【布帘模式】 播放命令词【恢复出厂模式】 等待 2.0s 播放命令词【打开窗帘】 播放命令词【打开纱帘】 | [ { "type": "wake", "word": "你好杜亚", "expect_tone_id": "TONE_ID_0", "retries": 10, "require_any_tone": false, "expect_send_protocol": "" }, { "type": "say", "word": "设置窗帘模式", "expect_asr": [ "设置窗帘模式" ], "expect_tone_id": "", "expect_tone_text": "", "advisory_tone_id": "TONE_ID_9", "advisory_tone_text": "进入设置模式", "expect_send_protocol": "", "expect_log_values": { "curtainSettingEntry": [ "into set curtain type" ] }, "advisory_log_values": {}, "forbid_log_values": {}, "expect_no_response": false, "expect_any_tone": false, "retries": 3, "observe_s": 3.0, "allow_fail_continue": false, "require_protocol_and_tone": false, "auto_wake": false }, { "type": "say", "word": "布帘模式", "expect_asr": [ "布帘模式" ], "expect_tone_id": "", "expect_tone_text": "", "advisory_tone_id": "TONE_ID_14", "advisory_tone_text": "设置成功", "expect_send_protocol": "", "expect_log_values": {}, "advisory_log_values": { "curtainMode": [ "1" ], "configSaved": [ "save config success" ] }, "forbid_log_values": {}, "expect_no_response": false, "expect_any_tone": false, "retries": 3, "observe_s": 3.0, "allow_fail_continue": false, "require_protocol_and_tone": false, "auto_wake": false }, { "type": "say", "word": "恢复出厂模式", "expect_asr": [ "恢复出厂模式" ], "expect_tone_id": "TONE_ID_1", "expect_tone_text": "好的", "advisory_tone_id": "", "advisory_tone_text": "", "expect_send_protocol": "55 AA 04 01 F0 B0 5B", "expect_log_values": {}, "advisory_log_values": { "configSaved": [ "save config success" ] }, "forbid_log_values": {}, "expect_no_response": false, "expect_any_tone": false, "retries": 3, "observe_s": 3.0, "allow_fail_continue": false, "require_protocol_and_tone": false, "auto_wake": true }, { "type": "wait", "seconds": 2.0, "expect_tone_id": "", "expect_markers": [], "tolerance_s": 1.5, "measure_timeout": false, "validate_duration": true }, { "type": "say", "word": "打开窗帘", "expect_asr": [ "打开窗帘" ], "expect_tone_id": "TONE_ID_1", "expect_tone_text": "好的", "advisory_tone_id": "", "advisory_tone_text": "", "expect_send_protocol": "55 AA 05 01 01 01 EA A9", "expect_log_values": {}, "advisory_log_values": {}, "forbid_log_values": {}, "expect_no_response": false, "expect_any_tone": false, "retries": 3, "observe_s": 3.0, "allow_fail_continue": false, "require_protocol_and_tone": true, "auto_wake": true }, { "type": "say", "word": "打开纱帘", "expect_asr": [ "打开纱帘" ], "expect_tone_id": "", "expect_tone_text": "", "advisory_tone_id": "", "advisory_tone_text": "", "expect_send_protocol": "", "expect_log_values": {}, "advisory_log_values": {}, "forbid_log_values": {}, "expect_no_response": true, "expect_any_tone": false, "retries": 3, "observe_s": 2.0, "allow_fail_continue": false, "require_protocol_and_tone": true, "auto_wake": true } ]
TC_WAKEWORD_001 | WAKEWORD | WAKE-001 |  | positive | P1 | 验证默认唤醒词【你好杜亚】可唤醒设备 | [ { "type": "wake", "word": "你好杜亚", "expect_tone_id": "TONE_ID_0", "retries": 10, "require_any_tone": false, "expect_send_protocol": "", "label": "验证默认唤醒词【你好杜亚】可唤醒设备" } ]
TC_WAKEWORD_002 | WAKEWORD | WAKE-002 |  | negative | P1 | 验证候选唤醒词【客厅窗帘】在设置外不应唤醒设备 | [ { "type": "assert_no_wake", "word": "客厅窗帘", "words": [ "客厅窗帘" ], "expect_silence_s": 2.0, "observe_s": 2.0, "repeats": 2, "expect_tone_id": "TONE_ID_0", "forbidden_tone_id": "TONE_ID_0", "label": "验证候选唤醒词【客厅窗帘】在设置外不应唤醒设备" } ]
TC_WAKEWORD_003 | WAKEWORD | WAKE-002 |  | negative | P1 | 验证候选唤醒词【餐厅窗帘】在设置外不应唤醒设备 | [ { "type": "assert_no_wake", "word": "餐厅窗帘", "words": [ "餐厅窗帘" ], "expect_silence_s": 2.0, "observe_s": 2.0, "repeats": 2, "expect_tone_id": "TONE_ID_0", "forbidden_tone_id": "TONE_ID_0", "label": "验证候选唤醒词【餐厅窗帘】在设置外不应唤醒设备" } ]
TC_WAKEWORD_004 | WAKEWORD | WAKE-002 |  | negative | P1 | 验证候选唤醒词【阳台窗帘】在设置外不应唤醒设备 | [ { "type": "assert_no_wake", "word": "阳台窗帘", "words": [ "阳台窗帘" ], "expect_silence_s": 2.0, "observe_s": 2.0, "repeats": 2, "expect_tone_id": "TONE_ID_0", "forbidden_tone_id": "TONE_ID_0", "label": "验证候选唤醒词【阳台窗帘】在设置外不应唤醒设备" } ]
TC_WAKEWORD_005 | WAKEWORD | WAKE-002 |  | negative | P1 | 验证候选唤醒词【卧室窗帘】在设置外不应唤醒设备 | [ { "type": "assert_no_wake", "word": "卧室窗帘", "words": [ "卧室窗帘" ], "expect_silence_s": 2.0, "observe_s": 2.0, "repeats": 2, "expect_tone_id": "TONE_ID_0", "forbidden_tone_id": "TONE_ID_0", "label": "验证候选唤醒词【卧室窗帘】在设置外不应唤醒设备" } ]
TC_WAKEWORD_006 | WAKEWORD | WAKE-002 |  | negative | P1 | 验证候选唤醒词【左边窗帘】在设置外不应唤醒设备 | [ { "type": "assert_no_wake", "word": "左边窗帘", "words": [ "左边窗帘" ], "expect_silence_s": 2.0, "observe_s": 2.0, "repeats": 2, "expect_tone_id": "TONE_ID_0", "forbidden_tone_id": "TONE_ID_0", "label": "验证候选唤醒词【左边窗帘】在设置外不应唤醒设备" } ]
TC_WAKEWORD_007 | WAKEWORD | WAKE-002 |  | negative | P1 | 验证候选唤醒词【中间窗帘】在设置外不应唤醒设备 | [ { "type": "assert_no_wake", "word": "中间窗帘", "words": [ "中间窗帘" ], "expect_silence_s": 2.0, "observe_s": 2.0, "repeats": 2, "expect_tone_id": "TONE_ID_0", "forbidden_tone_id": "TONE_ID_0", "label": "验证候选唤醒词【中间窗帘】在设置外不应唤醒设备" } ]
TC_WAKEWORD_008 | WAKEWORD | WAKE-002 |  | negative | P1 | 验证候选唤醒词【右边窗帘】在设置外不应唤醒设备 | [ { "type": "assert_no_wake", "word": "右边窗帘", "words": [ "右边窗帘" ], "expect_silence_s": 2.0, "observe_s": 2.0, "repeats": 2, "expect_tone_id": "TONE_ID_0", "forbidden_tone_id": "TONE_ID_0", "label": "验证候选唤醒词【右边窗帘】在设置外不应唤醒设备" } ]
TC_WAKEWORD_009 | WAKEWORD | WAKE-004 |  | state_transition | P1 | 播放默认唤醒词【你好杜亚】 进入唤醒词设置【设置唤醒词】 在设置窗口内执行普通控制词【打开窗帘】 设置当前唤醒词为【客厅窗帘】 验证普通控制词后【客厅窗帘】仍可设置并立即生效 | [ { "type": "wake", "word": "你好杜亚", "expect_tone_id": "TONE_ID_0", "retries": 10, "require_any_tone": false, "expect_send_protocol": "", "label": "播放默认唤醒词【你好杜亚】" }, { "type": "say", "word": "设置唤醒词", "expect_asr": [ "设置唤醒词" ], "expect_tone_id": "", "expect_tone_text": "", "advisory_tone_id": "TONE_ID_9", "advisory_tone_text": "进入设置模式", "expect_send_protocol": "", "expect_log_values": {}, "advisory_log_values": {}, "forbid_log_values": {}, "expect_no_response": false, "expect_any_tone": false, "retries": 3, "observe_s": 3.0, "allow_fail_continue": false, "require_protocol_and_tone": false, "auto_wake": false, "label": "进入唤醒词设置【设置唤醒词】" }, { "type": "say", "word": "打开窗帘", "expect_asr": [ "打开窗帘" ], "expect_tone_id": "TONE_ID_1", "expect_tone_text": "好的", "advisory_tone_id": "", "advisory_tone_text": "", "expect_send_protocol": "55 AA 05 01 01 01 EA A9", "expect_log_values": {}, "advisory_log_values": {}, "forbid_log_values": {}, "expect_no_response": false, "expect_any_tone": false, "retries": 3, "observe_s": 3.0, "allow_fail_continue": false, "require_protocol_and_tone": false, "auto_wake": false, "label": "在设置窗口内执行普通控制词【打开窗帘】" }, { "type": "say", "word": "客厅窗帘", "expect_asr": [ "客厅窗帘" ], "expect_tone_id": "", "expect_tone_text": "", "advisory_tone_id": "TONE_ID_14", "advisory_tone_text": "在呢", "expect_send_protocol": "", "expect_log_values": {}, "advisory_log_values": { "wakeup": [ "1" ], "configSaved": [ "save config success" ] }, "forbid_log_values": {}, "expect_no_response": false, "expect_any_tone": false, "retries": 3, "observe_s": 3.0, "allow_fail_continue": false, "require_protocol_and_tone": false, "auto_wake": false, "label": "设置当前唤醒词为【客厅窗帘】" }, { "type": "wake", "word": "客厅窗帘", "expect_tone_id": "TONE_ID_0", "retries": 10, "require_any_tone": false, "expect_send_protocol": "", "label": "验证普通控制词后【客厅窗帘】仍可设置并立即生效" } ]
TC_WAKEWORD_010 | WAKEWORD | WAKE-003 |  | state_transition | P1 | 播放默认唤醒词【你好杜亚】 进入唤醒词设置【设置唤醒词】 设置当前唤醒词为【客厅窗帘】 验证新唤醒词【客厅窗帘】立即生效 | [ { "type": "wake", "word": "你好杜亚", "expect_tone_id": "TONE_ID_0", "retries": 10, "require_any_tone": false, "expect_send_protocol": "", "label": "播放默认唤醒词【你好杜亚】" }, { "type": "say", "word": "设置唤醒词", "expect_asr": [ "设置唤醒词" ], "expect_tone_id": "", "expect_tone_text": "", "advisory_tone_id": "TONE_ID_9", "advisory_tone_text": "进入设置模式", "expect_send_protocol": "", "expect_log_values": {}, "advisory_log_values": {}, "forbid_log_values": {}, "expect_no_response": false, "expect_any_tone": false, "retries": 3, "observe_s": 3.0, "allow_fail_continue": false, "require_protocol_and_tone": false, "auto_wake": false, "label": "进入唤醒词设置【设置唤醒词】" }, { "type": "say", "word": "客厅窗帘", "expect_asr": [ "客厅窗帘" ], "expect_tone_id": "", "expect_tone_text": "", "advisory_tone_id": "TONE_ID_14", "advisory_tone_text": "在呢", "expect_send_protocol": "", "expect_log_values": {}, "advisory_log_values": { "wakeup": [ "1" ], "configSaved": [ "save config success" ] }, "forbid_log_values": {}, "expect_no_response": false, "expect_any_tone": false, "retries": 3, "observe_s": 3.0, "allow_fail_continue": false, "require_protocol_and_tone": false, "auto_wake": false, "label": "设置当前唤醒词为【客厅窗帘】" }, { "type": "wake", "word": "客厅窗帘", "expect_tone_id": "TONE_ID_0", "retries": 10, "require_any_tone": false, "expect_send_protocol": "", "label": "验证新唤醒词【客厅窗帘】立即生效" } ]
TC_WAKEWORD_011 | WAKEWORD | WAKE-003 |  | state_transition | P1 | 播放默认唤醒词【你好杜亚】 进入唤醒词设置【设置唤醒词】 设置当前唤醒词为【餐厅窗帘】 验证新唤醒词【餐厅窗帘】立即生效 | [ { "type": "wake", "word": "你好杜亚", "expect_tone_id": "TONE_ID_0", "retries": 10, "require_any_tone": false, "expect_send_protocol": "", "label": "播放默认唤醒词【你好杜亚】" }, { "type": "say", "word": "设置唤醒词", "expect_asr": [ "设置唤醒词" ], "expect_tone_id": "", "expect_tone_text": "", "advisory_tone_id": "TONE_ID_9", "advisory_tone_text": "进入设置模式", "expect_send_protocol": "", "expect_log_values": {}, "advisory_log_values": {}, "forbid_log_values": {}, "expect_no_response": false, "expect_any_tone": false, "retries": 3, "observe_s": 3.0, "allow_fail_continue": false, "require_protocol_and_tone": false, "auto_wake": false, "label": "进入唤醒词设置【设置唤醒词】" }, { "type": "say", "word": "餐厅窗帘", "expect_asr": [ "餐厅窗帘" ], "expect_tone_id": "", "expect_tone_text": "", "advisory_tone_id": "TONE_ID_14", "advisory_tone_text": "在呢", "expect_send_protocol": "", "expect_log_values": {}, "advisory_log_values": { "wakeup": [ "2" ], "configSaved": [ "save config success" ] }, "forbid_log_values": {}, "expect_no_response": false, "expect_any_tone": false, "retries": 3, "observe_s": 3.0, "allow_fail_continue": false, "require_protocol_and_tone": false, "auto_wake": false, "label": "设置当前唤醒词为【餐厅窗帘】" }, { "type": "wake", "word": "餐厅窗帘", "expect_tone_id": "TONE_ID_0", "retries": 10, "require_any_tone": false, "expect_send_protocol": "", "label": "验证新唤醒词【餐厅窗帘】立即生效" } ]
TC_WAKEWORD_012 | WAKEWORD | WAKE-003 |  | state_transition | P1 | 播放默认唤醒词【你好杜亚】 进入唤醒词设置【设置唤醒词】 设置当前唤醒词为【阳台窗帘】 验证新唤醒词【阳台窗帘】立即生效 | [ { "type": "wake", "word": "你好杜亚", "expect_tone_id": "TONE_ID_0", "retries": 10, "require_any_tone": false, "expect_send_protocol": "", "label": "播放默认唤醒词【你好杜亚】" }, { "type": "say", "word": "设置唤醒词", "expect_asr": [ "设置唤醒词" ], "expect_tone_id": "", "expect_tone_text": "", "advisory_tone_id": "TONE_ID_9", "advisory_tone_text": "进入设置模式", "expect_send_protocol": "", "expect_log_values": {}, "advisory_log_values": {}, "forbid_log_values": {}, "expect_no_response": false, "expect_any_tone": false, "retries": 3, "observe_s": 3.0, "allow_fail_continue": false, "require_protocol_and_tone": false, "auto_wake": false, "label": "进入唤醒词设置【设置唤醒词】" }, { "type": "say", "word": "阳台窗帘", "expect_asr": [ "阳台窗帘" ], "expect_tone_id": "", "expect_tone_text": "", "advisory_tone_id": "TONE_ID_14", "advisory_tone_text": "在呢", "expect_send_protocol": "", "expect_log_values": {}, "advisory_log_values": { "wakeup": [ "3" ], "configSaved": [ "save config success" ] }, "forbid_log_values": {}, "expect_no_response": false, "expect_any_tone": false, "retries": 3, "observe_s": 3.0, "allow_fail_continue": false, "require_protocol_and_tone": false, "auto_wake": false, "label": "设置当前唤醒词为【阳台窗帘】" }, { "type": "wake", "word": "阳台窗帘", "expect_tone_id": "TONE_ID_0", "retries": 10, "require_any_tone": false, "expect_send_protocol": "", "label": "验证新唤醒词【阳台窗帘】立即生效" } ]
TC_WAKEWORD_013 | WAKEWORD | WAKE-003 |  | state_transition | P1 | 播放默认唤醒词【你好杜亚】 进入唤醒词设置【设置唤醒词】 设置当前唤醒词为【卧室窗帘】 验证新唤醒词【卧室窗帘】立即生效 | [ { "type": "wake", "word": "你好杜亚", "expect_tone_id": "TONE_ID_0", "retries": 10, "require_any_tone": false, "expect_send_protocol": "", "label": "播放默认唤醒词【你好杜亚】" }, { "type": "say", "word": "设置唤醒词", "expect_asr": [ "设置唤醒词" ], "expect_tone_id": "", "expect_tone_text": "", "advisory_tone_id": "TONE_ID_9", "advisory_tone_text": "进入设置模式", "expect_send_protocol": "", "expect_log_values": {}, "advisory_log_values": {}, "forbid_log_values": {}, "expect_no_response": false, "expect_any_tone": false, "retries": 3, "observe_s": 3.0, "allow_fail_continue": false, "require_protocol_and_tone": false, "auto_wake": false, "label": "进入唤醒词设置【设置唤醒词】" }, { "type": "say", "word": "卧室窗帘", "expect_asr": [ "卧室窗帘" ], "expect_tone_id": "", "expect_tone_text": "", "advisory_tone_id": "TONE_ID_14", "advisory_tone_text": "在呢", "expect_send_protocol": "", "expect_log_values": {}, "advisory_log_values": { "wakeup": [ "4" ], "configSaved": [ "save config success" ] }, "forbid_log_values": {}, "expect_no_response": false, "expect_any_tone": false, "retries": 3, "observe_s": 3.0, "allow_fail_continue": false, "require_protocol_and_tone": false, "auto_wake": false, "label": "设置当前唤醒词为【卧室窗帘】" }, { "type": "wake", "word": "卧室窗帘", "expect_tone_id": "TONE_ID_0", "retries": 10, "require_any_tone": false, "expect_send_protocol": "", "label": "验证新唤醒词【卧室窗帘】立即生效" } ]
TC_WAKEWORD_014 | WAKEWORD | WAKE-003 |  | state_transition | P1 | 播放默认唤醒词【你好杜亚】 进入唤醒词设置【设置唤醒词】 设置当前唤醒词为【左边窗帘】 验证新唤醒词【左边窗帘】立即生效 | [ { "type": "wake", "word": "你好杜亚", "expect_tone_id": "TONE_ID_0", "retries": 10, "require_any_tone": false, "expect_send_protocol": "", "label": "播放默认唤醒词【你好杜亚】" }, { "type": "say", "word": "设置唤醒词", "expect_asr": [ "设置唤醒词" ], "expect_tone_id": "", "expect_tone_text": "", "advisory_tone_id": "TONE_ID_9", "advisory_tone_text": "进入设置模式", "expect_send_protocol": "", "expect_log_values": {}, "advisory_log_values": {}, "forbid_log_values": {}, "expect_no_response": false, "expect_any_tone": false, "retries": 3, "observe_s": 3.0, "allow_fail_continue": false, "require_protocol_and_tone": false, "auto_wake": false, "label": "进入唤醒词设置【设置唤醒词】" }, { "type": "say", "word": "左边窗帘", "expect_asr": [ "左边窗帘" ], "expect_tone_id": "", "expect_tone_text": "", "advisory_tone_id": "TONE_ID_14", "advisory_tone_text": "在呢", "expect_send_protocol": "", "expect_log_values": {}, "advisory_log_values": { "wakeup": [ "5" ], "configSaved": [ "save config success" ] }, "forbid_log_values": {}, "expect_no_response": false, "expect_any_tone": false, "retries": 3, "observe_s": 3.0, "allow_fail_continue": false, "require_protocol_and_tone": false, "auto_wake": false, "label": "设置当前唤醒词为【左边窗帘】" }, { "type": "wake", "word": "左边窗帘", "expect_tone_id": "TONE_ID_0", "retries": 10, "require_any_tone": false, "expect_send_protocol": "", "label": "验证新唤醒词【左边窗帘】立即生效" } ]
TC_WAKEWORD_015 | WAKEWORD | WAKE-003 |  | state_transition | P1 | 播放默认唤醒词【你好杜亚】 进入唤醒词设置【设置唤醒词】 设置当前唤醒词为【中间窗帘】 验证新唤醒词【中间窗帘】立即生效 | [ { "type": "wake", "word": "你好杜亚", "expect_tone_id": "TONE_ID_0", "retries": 10, "require_any_tone": false, "expect_send_protocol": "", "label": "播放默认唤醒词【你好杜亚】" }, { "type": "say", "word": "设置唤醒词", "expect_asr": [ "设置唤醒词" ], "expect_tone_id": "", "expect_tone_text": "", "advisory_tone_id": "TONE_ID_9", "advisory_tone_text": "进入设置模式", "expect_send_protocol": "", "expect_log_values": {}, "advisory_log_values": {}, "forbid_log_values": {}, "expect_no_response": false, "expect_any_tone": false, "retries": 3, "observe_s": 3.0, "allow_fail_continue": false, "require_protocol_and_tone": false, "auto_wake": false, "label": "进入唤醒词设置【设置唤醒词】" }, { "type": "say", "word": "中间窗帘", "expect_asr": [ "中间窗帘" ], "expect_tone_id": "", "expect_tone_text": "", "advisory_tone_id": "TONE_ID_14", "advisory_tone_text": "在呢", "expect_send_protocol": "", "expect_log_values": {}, "advisory_log_values": { "wakeup": [ "6" ], "configSaved": [ "save config success" ] }, "forbid_log_values": {}, "expect_no_response": false, "expect_any_tone": false, "retries": 3, "observe_s": 3.0, "allow_fail_continue": false, "require_protocol_and_tone": false, "auto_wake": false, "label": "设置当前唤醒词为【中间窗帘】" }, { "type": "wake", "word": "中间窗帘", "expect_tone_id": "TONE_ID_0", "retries": 10, "require_any_tone": false, "expect_send_protocol": "", "label": "验证新唤醒词【中间窗帘】立即生效" } ]
TC_WAKEWORD_016 | WAKEWORD | WAKE-003 |  | state_transition | P1 | 播放默认唤醒词【你好杜亚】 进入唤醒词设置【设置唤醒词】 设置当前唤醒词为【右边窗帘】 验证新唤醒词【右边窗帘】立即生效 | [ { "type": "wake", "word": "你好杜亚", "expect_tone_id": "TONE_ID_0", "retries": 10, "require_any_tone": false, "expect_send_protocol": "", "label": "播放默认唤醒词【你好杜亚】" }, { "type": "say", "word": "设置唤醒词", "expect_asr": [ "设置唤醒词" ], "expect_tone_id": "", "expect_tone_text": "", "advisory_tone_id": "TONE_ID_9", "advisory_tone_text": "进入设置模式", "expect_send_protocol": "", "expect_log_values": {}, "advisory_log_values": {}, "forbid_log_values": {}, "expect_no_response": false, "expect_any_tone": false, "retries": 3, "observe_s": 3.0, "allow_fail_continue": false, "require_protocol_and_tone": false, "auto_wake": false, "label": "进入唤醒词设置【设置唤醒词】" }, { "type": "say", "word": "右边窗帘", "expect_asr": [ "右边窗帘" ], "expect_tone_id": "", "expect_tone_text": "", "advisory_tone_id": "TONE_ID_14", "advisory_tone_text": "好的", "expect_send_protocol": "", "expect_log_values": {}, "advisory_log_values": { "wakeup": [ "7" ], "configSaved": [ "save config success" ] }, "forbid_log_values": {}, "expect_no_response": false, "expect_any_tone": false, "retries": 3, "observe_s": 3.0, "allow_fail_continue": false, "require_protocol_and_tone": false, "auto_wake": false, "label": "设置当前唤醒词为【右边窗帘】" }, { "type": "wake", "word": "右边窗帘", "expect_tone_id": "TONE_ID_0", "retries": 10, "require_any_tone": false, "expect_send_protocol": "", "label": "验证新唤醒词【右边窗帘】立即生效" } ]
TC_WAKEWORD_017 | WAKEWORD | CFG-001 |  | boundary | P2 | 播放默认唤醒词【你好杜亚】 进入唤醒词设置【设置唤醒词】 等待 20s 验证设置窗口超时退出 | [ { "type": "wake", "word": "你好杜亚", "expect_tone_id": "TONE_ID_0", "retries": 10, "require_any_tone": false, "expect_send_protocol": "", "label": "播放默认唤醒词【你好杜亚】" }, { "type": "say", "word": "设置唤醒词", "expect_asr": [ "设置唤醒词" ], "expect_tone_id": "", "expect_tone_text": "", "advisory_tone_id": "TONE_ID_9", "advisory_tone_text": "进入设置模式", "expect_send_protocol": "", "expect_log_values": {}, "advisory_log_values": {}, "forbid_log_values": {}, "expect_no_response": false, "expect_any_tone": false, "retries": 3, "observe_s": 3.0, "allow_fail_continue": false, "require_protocol_and_tone": false, "auto_wake": false, "label": "进入唤醒词设置【设置唤醒词】" }, { "type": "wait", "seconds": 20.0, "expect_tone_id": "TONE_ID_12", "expect_markers": [ "TIME_OUT" ], "tolerance_s": 1.5, "measure_timeout": true, "validate_duration": true, "label": "等待 20s 验证设置窗口超时退出" } ]
TC_WAKEWORD_018 | WAKEWORD | WAKE-005 |  | state_transition | P2 | 播放默认唤醒词【你好杜亚】 进入唤醒词设置【设置唤醒词】 等待唤醒词设置实际超时退出 验证超时后【客厅窗帘】不应再触发设置或唤醒 | [ { "type": "wake", "word": "你好杜亚", "expect_tone_id": "TONE_ID_0", "retries": 10, "require_any_tone": false, "expect_send_protocol": "", "label": "播放默认唤醒词【你好杜亚】" }, { "type": "say", "word": "设置唤醒词", "expect_asr": [ "设置唤醒词" ], "expect_tone_id": "", "expect_tone_text": "", "advisory_tone_id": "TONE_ID_9", "advisory_tone_text": "进入设置模式", "expect_send_protocol": "", "expect_log_values": {}, "advisory_log_values": {}, "forbid_log_values": {}, "expect_no_response": false, "expect_any_tone": false, "retries": 3, "observe_s": 3.0, "allow_fail_continue": false, "require_protocol_and_tone": false, "auto_wake": false, "label": "进入唤醒词设置【设置唤醒词】" }, { "type": "wait", "seconds": 35.0, "expect_tone_id": "TONE_ID_12", "expect_markers": [ "TIME_OUT" ], "tolerance_s": 1.5, "measure_timeout": false, "validate_duration": false, "label": "等待唤醒词设置实际超时退出" }, { "type": "assert_no_wake", "word": "客厅窗帘", "words": [ "客厅窗帘" ], "expect_silence_s": 2.0, "observe_s": 2.0, "repeats": 1, "expect_tone_id": "TONE_ID_0", "forbidden_tone_id": "TONE_ID_0", "label": "验证超时后【客厅窗帘】不应再触发设置或唤醒" } ]
TC_WORKMODE_001 | WORKMODE | WORK-002 |  | negative | P1 | 播放命令词【滴答模式】 | [ { "type": "say", "word": "滴答模式", "expect_asr": [ "滴答模式" ], "expect_tone_id": "", "expect_tone_text": "", "advisory_tone_id": "", "advisory_tone_text": "", "expect_send_protocol": "", "expect_log_values": {}, "advisory_log_values": {}, "forbid_log_values": { "workMode": [ "0", "1" ] }, "expect_no_response": true, "expect_any_tone": false, "retries": 3, "observe_s": 2.0, "allow_fail_continue": false, "require_protocol_and_tone": true, "auto_wake": true } ]
TC_WORKMODE_002 | WORKMODE | WORK-004 |  | state_transition | P1 | 播放唤醒词【你好杜亚】 播放命令词【设置工作模式】 播放命令词【打开窗帘】 播放命令词【语音模式】 播放命令词【打开窗帘】 | [ { "type": "wake", "word": "你好杜亚", "expect_tone_id": "TONE_ID_0", "retries": 10, "require_any_tone": false, "expect_send_protocol": "" }, { "type": "say", "word": "设置工作模式", "expect_asr": [ "设置工作模式" ], "expect_tone_id": "", "expect_tone_text": "", "advisory_tone_id": "TONE_ID_9", "advisory_tone_text": "进入设置模式", "expect_send_protocol": "", "expect_log_values": {}, "advisory_log_values": {}, "forbid_log_values": {}, "expect_no_response": false, "expect_any_tone": false, "retries": 3, "observe_s": 3.0, "allow_fail_continue": false, "require_protocol_and_tone": false, "auto_wake": false }, { "type": "say", "word": "打开窗帘", "expect_asr": [ "打开窗帘" ], "expect_tone_id": "TONE_ID_1", "expect_tone_text": "好的", "advisory_tone_id": "", "advisory_tone_text": "", "expect_send_protocol": "55 AA 05 01 01 01 EA A9", "expect_log_values": {}, "advisory_log_values": {}, "forbid_log_values": {}, "expect_no_response": false, "expect_any_tone": false, "retries": 3, "observe_s": 3.0, "allow_fail_continue": false, "require_protocol_and_tone": false, "auto_wake": false }, { "type": "say", "word": "语音模式", "expect_asr": [ "语音模式" ], "expect_tone_id": "", "expect_tone_text": "", "advisory_tone_id": "TONE_ID_14", "advisory_tone_text": "设置成功", "expect_send_protocol": "", "expect_log_values": {}, "advisory_log_values": { "workMode": [ "0" ], "configSaved": [ "save config success" ] }, "forbid_log_values": {}, "expect_no_response": false, "expect_any_tone": false, "retries": 3, "observe_s": 3.0, "allow_fail_continue": false, "require_protocol_and_tone": false, "auto_wake": false }, { "type": "say", "word": "打开窗帘", "expect_asr": [ "打开窗帘" ], "expect_tone_id": "TONE_ID_1", "expect_tone_text": "好的", "advisory_tone_id": "TONE_ID_1", "advisory_tone_text": "好的", "expect_send_protocol": "55 AA 05 01 01 01 EA A9", "expect_log_values": {}, "advisory_log_values": {}, "forbid_log_values": {}, "expect_no_response": false, "expect_any_tone": false, "retries": 3, "observe_s": 3.0, "allow_fail_continue": false, "require_protocol_and_tone": false, "auto_wake": true } ]
TC_WORKMODE_003 | WORKMODE | CFG-001 |  | boundary | P1 | 播放唤醒词【你好杜亚】 播放命令词【设置工作模式】 等待 20.0s | [ { "type": "wake", "word": "你好杜亚", "expect_tone_id": "TONE_ID_0", "retries": 10, "require_any_tone": false, "expect_send_protocol": "" }, { "type": "say", "word": "设置工作模式", "expect_asr": [ "设置工作模式" ], "expect_tone_id": "", "expect_tone_text": "", "advisory_tone_id": "TONE_ID_9", "advisory_tone_text": "进入设置模式", "expect_send_protocol": "", "expect_log_values": {}, "advisory_log_values": {}, "forbid_log_values": {}, "expect_no_response": false, "expect_any_tone": false, "retries": 3, "observe_s": 3.0, "allow_fail_continue": false, "require_protocol_and_tone": false, "auto_wake": false }, { "type": "wait", "seconds": 20.0, "expect_tone_id": "TONE_ID_2", "expect_markers": [ "TIME_OUT" ], "tolerance_s": 1.5, "measure_timeout": true, "validate_duration": true } ]
TC_WORKMODE_004 | WORKMODE | WORK-001, WORK-005 |  | state_transition | P1 | 播放唤醒词【你好杜亚】 播放命令词【设置工作模式】 等待工作模式设置实际超时退出 播放命令词【打开窗帘】 | [ { "type": "wake", "word": "你好杜亚", "expect_tone_id": "TONE_ID_0", "retries": 10, "require_any_tone": false, "expect_send_protocol": "" }, { "type": "say", "word": "设置工作模式", "expect_asr": [ "设置工作模式" ], "expect_tone_id": "", "expect_tone_text": "", "advisory_tone_id": "TONE_ID_9", "advisory_tone_text": "进入设置模式", "expect_send_protocol": "", "expect_log_values": {}, "advisory_log_values": {}, "forbid_log_values": {}, "expect_no_response": false, "expect_any_tone": false, "retries": 3, "observe_s": 3.0, "allow_fail_continue": false, "require_protocol_and_tone": false, "auto_wake": false }, { "type": "wait", "seconds": 35.0, "expect_tone_id": "TONE_ID_2", "expect_markers": [ "TIME_OUT" ], "tolerance_s": 1.5, "measure_timeout": false, "validate_duration": false, "label": "等待工作模式设置实际超时退出" }, { "type": "say", "word": "打开窗帘", "expect_asr": [ "打开窗帘" ], "expect_tone_id": "TONE_ID_1", "expect_tone_text": "好的", "advisory_tone_id": "", "advisory_tone_text": "", "expect_send_protocol": "55 AA 05 01 01 01 EA A9", "expect_log_values": {}, "advisory_log_values": {}, "forbid_log_values": {}, "expect_no_response": false, "expect_any_tone": false, "retries": 3, "observe_s": 3.0, "allow_fail_continue": false, "require_protocol_and_tone": true, "auto_wake": true } ]
TC_WORKMODE_005 | WORKMODE | WORK-003 |  | state_transition | P1 | 播放唤醒词【你好杜亚】 播放命令词【设置工作模式】 播放命令词【滴答模式】 播放命令词【打开窗帘】 | [ { "type": "wake", "word": "你好杜亚", "expect_tone_id": "TONE_ID_0", "retries": 10, "require_any_tone": false, "expect_send_protocol": "" }, { "type": "say", "word": "设置工作模式", "expect_asr": [ "设置工作模式" ], "expect_tone_id": "", "expect_tone_text": "", "advisory_tone_id": "TONE_ID_9", "advisory_tone_text": "进入设置模式", "expect_send_protocol": "", "expect_log_values": {}, "advisory_log_values": {}, "forbid_log_values": {}, "expect_no_response": false, "expect_any_tone": false, "retries": 3, "observe_s": 3.0, "allow_fail_continue": false, "require_protocol_and_tone": false, "auto_wake": false }, { "type": "say", "word": "滴答模式", "expect_asr": [ "滴答模式", "嘀嗒模式" ], "expect_tone_id": "", "expect_tone_text": "", "advisory_tone_id": "TONE_ID_15", "advisory_tone_text": "嘀（音效）", "expect_send_protocol": "", "expect_log_values": {}, "advisory_log_values": { "workMode": [ "1" ], "configSaved": [ "save config success" ] }, "forbid_log_values": {}, "expect_no_response": false, "expect_any_tone": false, "retries": 3, "observe_s": 3.0, "allow_fail_continue": false, "require_protocol_and_tone": false, "auto_wake": false }, { "type": "say", "word": "打开窗帘", "expect_asr": [ "打开窗帘" ], "expect_tone_id": "TONE_ID_15", "expect_tone_text": "嘀（音效）", "advisory_tone_id": "", "advisory_tone_text": "", "expect_send_protocol": "55 AA 05 01 01 01 EA A9", "expect_log_values": {}, "advisory_log_values": {}, "forbid_log_values": {}, "expect_no_response": false, "expect_any_tone": false, "retries": 3, "observe_s": 3.0, "allow_fail_continue": false, "require_protocol_and_tone": true, "auto_wake": true } ]
TC_WORKMODE_006 | WORKMODE | WORK-003 |  | state_transition | P1 | 播放唤醒词【你好杜亚】 播放命令词【设置工作模式】 播放命令词【滴答模式】 播放唤醒词【你好杜亚】 播放命令词【设置工作模式】 播放命令词【语音模式】 播放命令词【打开窗帘】 | [ { "type": "wake", "word": "你好杜亚", "expect_tone_id": "TONE_ID_0", "retries": 10, "require_any_tone": false, "expect_send_protocol": "" }, { "type": "say", "word": "设置工作模式", "expect_asr": [ "设置工作模式" ], "expect_tone_id": "", "expect_tone_text": "", "advisory_tone_id": "TONE_ID_9", "advisory_tone_text": "进入设置模式", "expect_send_protocol": "", "expect_log_values": {}, "advisory_log_values": {}, "forbid_log_values": {}, "expect_no_response": false, "expect_any_tone": false, "retries": 3, "observe_s": 3.0, "allow_fail_continue": false, "require_protocol_and_tone": false, "auto_wake": false }, { "type": "say", "word": "滴答模式", "expect_asr": [ "滴答模式", "嘀嗒模式" ], "expect_tone_id": "", "expect_tone_text": "", "advisory_tone_id": "TONE_ID_15", "advisory_tone_text": "嘀（音效）", "expect_send_protocol": "", "expect_log_values": {}, "advisory_log_values": { "workMode": [ "1" ], "configSaved": [ "save config success" ] }, "forbid_log_values": {}, "expect_no_response": false, "expect_any_tone": false, "retries": 3, "observe_s": 3.0, "allow_fail_continue": false, "require_protocol_and_tone": false, "auto_wake": false }, { "type": "wake", "word": "你好杜亚", "expect_tone_id": "TONE_ID_0", "retries": 10, "require_any_tone": false, "expect_send_protocol": "" }, { "type": "say", "word": "设置工作模式", "expect_asr": [ "设置工作模式" ], "expect_tone_id": "", "expect_tone_text": "", "advisory_tone_id": "", "advisory_tone_text": "", "expect_send_protocol": "", "expect_log_values": {}, "advisory_log_values": {}, "forbid_log_values": {}, "expect_no_response": false, "expect_any_tone": true, "retries": 3, "observe_s": 3.0, "allow_fail_continue": false, "require_protocol_and_tone": false, "auto_wake": false }, { "type": "say", "word": "语音模式", "expect_asr": [ "语音模式" ], "expect_tone_id": "", "expect_tone_text": "", "advisory_tone_id": "TONE_ID_14", "advisory_tone_text": "设置成功", "expect_send_protocol": "", "expect_log_values": {}, "advisory_log_values": { "workMode": [ "0" ], "configSaved": [ "save config success" ] }, "forbid_log_values": {}, "expect_no_response": false, "expect_any_tone": false, "retries": 3, "observe_s": 3.0, "allow_fail_continue": false, "require_protocol_and_tone": false, "auto_wake": false }, { "type": "say", "word": "打开窗帘", "expect_asr": [ "打开窗帘" ], "expect_tone_id": "TONE_ID_1", "expect_tone_text": "好的", "advisory_tone_id": "", "advisory_tone_text": "", "expect_send_protocol": "55 AA 05 01 01 01 EA A9", "expect_log_values": {}, "advisory_log_values": {}, "forbid_log_values": {}, "expect_no_response": false, "expect_any_tone": false, "retries": 3, "observe_s": 3.0, "allow_fail_continue": false, "require_protocol_and_tone": true, "auto_wake": true } ]
TC_WORKMODE_007 | WORKMODE | WORK-003, DER-WORK-001 |  | positive | P2 | 播放唤醒词【你好杜亚】 播放命令词【设置工作模式】 播放命令词【语音模式】 | [ { "type": "wake", "word": "你好杜亚", "expect_tone_id": "TONE_ID_0", "retries": 10, "require_any_tone": false, "expect_send_protocol": "" }, { "type": "say", "word": "设置工作模式", "expect_asr": [ "设置工作模式" ], "expect_tone_id": "", "expect_tone_text": "", "advisory_tone_id": "TONE_ID_9", "advisory_tone_text": "进入设置模式", "expect_send_protocol": "", "expect_log_values": {}, "advisory_log_values": {}, "forbid_log_values": {}, "expect_no_response": false, "expect_any_tone": false, "retries": 3, "observe_s": 3.0, "allow_fail_continue": false, "require_protocol_and_tone": false, "auto_wake": false }, { "type": "say", "word": "语音模式", "expect_asr": [ "语音模式" ], "expect_tone_id": "", "expect_tone_text": "", "advisory_tone_id": "TONE_ID_14", "advisory_tone_text": "设置成功", "expect_send_protocol": "", "expect_log_values": {}, "advisory_log_values": { "workMode": [ "0" ], "configSaved": [ "save config success" ] }, "forbid_log_values": {}, "expect_no_response": false, "expect_any_tone": false, "retries": 3, "observe_s": 3.0, "allow_fail_continue": false, "require_protocol_and_tone": false, "auto_wake": false } ]
TC_CURTAINMODE_001 | CURTAINMODE | DER-CURTAINMODE-001 |  | positive | P1 | 播放唤醒词【你好杜亚】 播放命令词【设置窗帘模式】 | [ { "type": "wake", "word": "你好杜亚", "expect_tone_id": "TONE_ID_0", "retries": 10, "require_any_tone": false, "expect_send_protocol": "" }, { "type": "say", "word": "设置窗帘模式", "expect_asr": [ "设置窗帘模式" ], "expect_tone_id": "", "expect_tone_text": "", "advisory_tone_id": "TONE_ID_9", "advisory_tone_text": "进入设置模式", "expect_send_protocol": "", "expect_log_values": { "curtainSettingEntry": [ "into set curtain type" ] }, "advisory_log_values": {}, "forbid_log_values": {}, "expect_no_response": false, "expect_any_tone": false, "retries": 3, "observe_s": 3.0, "allow_fail_continue": false, "require_protocol_and_tone": false, "auto_wake": false } ]
TC_CURTAINMODE_002 | CURTAINMODE | CURTAIN-003 |  | negative | P1 | 播放命令词【纱帘模式】 | [ { "type": "say", "word": "纱帘模式", "expect_asr": [ "纱帘模式" ], "expect_tone_id": "", "expect_tone_text": "", "advisory_tone_id": "", "advisory_tone_text": "", "expect_send_protocol": "", "expect_log_values": {}, "advisory_log_values": {}, "forbid_log_values": { "curtainMode": [ "0", "1", "2" ] }, "expect_no_response": true, "expect_any_tone": false, "retries": 3, "observe_s": 2.0, "allow_fail_continue": false, "require_protocol_and_tone": true, "auto_wake": true } ]
TC_CURTAINMODE_003 | CURTAINMODE | CURTAIN-005 |  | state_transition | P1 | 播放唤醒词【你好杜亚】 播放命令词【设置窗帘模式】 播放命令词【打开窗帘】 播放命令词【布帘模式】 播放命令词【打开布帘】 验证完成后恢复默认状态：执行【恢复出厂模式】 等待恢复默认状态稳定 | [ { "type": "wake", "word": "你好杜亚", "expect_tone_id": "TONE_ID_0", "retries": 10, "require_any_tone": false, "expect_send_protocol": "" }, { "type": "say", "word": "设置窗帘模式", "expect_asr": [ "设置窗帘模式" ], "expect_tone_id": "", "expect_tone_text": "", "advisory_tone_id": "TONE_ID_9", "advisory_tone_text": "进入设置模式", "expect_send_protocol": "", "expect_log_values": { "curtainSettingEntry": [ "into set curtain type" ] }, "advisory_log_values": {}, "forbid_log_values": {}, "expect_no_response": false, "expect_any_tone": false, "retries": 3, "observe_s": 3.0, "allow_fail_continue": false, "require_protocol_and_tone": false, "auto_wake": false }, { "type": "say", "word": "打开窗帘", "expect_asr": [ "打开窗帘" ], "expect_tone_id": "TONE_ID_1", "expect_tone_text": "好的", "advisory_tone_id": "", "advisory_tone_text": "", "expect_send_protocol": "55 AA 05 01 01 01 EA A9", "expect_log_values": {}, "advisory_log_values": {}, "forbid_log_values": {}, "expect_no_response": false, "expect_any_tone": false, "retries": 3, "observe_s": 3.0, "allow_fail_continue": false, "require_protocol_and_tone": false, "auto_wake": false }, { "type": "say", "word": "布帘模式", "expect_asr": [ "布帘模式" ], "expect_tone_id": "", "expect_tone_text": "", "advisory_tone_id": "TONE_ID_14", "advisory_tone_text": "设置成功", "expect_send_protocol": "", "expect_log_values": {}, "advisory_log_values": { "curtainMode": [ "1" ], "configSaved": [ "save config success" ] }, "forbid_log_values": {}, "expect_no_response": false, "expect_any_tone": false, "retries": 3, "observe_s": 3.0, "allow_fail_continue": false, "require_protocol_and_tone": false, "auto_wake": false }, { "type": "say", "word": "打开布帘", "expect_asr": [ "打开布帘" ], "expect_tone_id": "TONE_ID_1", "expect_tone_text": "好的", "advisory_tone_id": "TONE_ID_1", "advisory_tone_text": "好的", "expect_send_protocol": "55 AA 05 01 01 01 EA A9", "expect_log_values": {}, "advisory_log_values": {}, "forbid_log_values": {}, "expect_no_response": false, "expect_any_tone": false, "retries": 3, "observe_s": 3.0, "allow_fail_continue": false, "require_protocol_and_tone": false, "auto_wake": true }, { "type": "say", "word": "恢复出厂模式", "expect_asr": [ "恢复出厂模式" ], "expect_tone_id": "TONE_ID_1", "expect_tone_text": "好的", "advisory_tone_id": "", "advisory_tone_text": "", "expect_send_protocol": "55 AA 04 01 F0 B0 5B", "expect_log_values": {}, "advisory_log_values": { "configSaved": [ "save config success" ] }, "forbid_log_values": {}, "expect_no_response": false, "expect_any_tone": false, "retries": 3, "observe_s": 3.0, "allow_fail_continue": false, "require_protocol_and_tone": false, "auto_wake": true, "label": "验证完成后恢复默认状态：执行【恢复出厂模式】" }, { "type": "wait", "seconds": 2.0, "expect_tone_id": "", "expect_markers": [], "tolerance_s": 1.5, "measure_timeout": false, "validate_duration": true, "label": "等待恢复默认状态稳定" } ]
TC_CURTAINMODE_004 | CURTAINMODE | CFG-001 |  | boundary | P1 | 播放唤醒词【你好杜亚】 播放命令词【设置窗帘模式】 等待 20.0s | [ { "type": "wake", "word": "你好杜亚", "expect_tone_id": "TONE_ID_0", "retries": 10, "require_any_tone": false, "expect_send_protocol": "" }, { "type": "say", "word": "设置窗帘模式", "expect_asr": [ "设置窗帘模式" ], "expect_tone_id": "", "expect_tone_text": "", "advisory_tone_id": "TONE_ID_9", "advisory_tone_text": "进入设置模式", "expect_send_protocol": "", "expect_log_values": { "curtainSettingEntry": [ "into set curtain type" ] }, "advisory_log_values": {}, "forbid_log_values": {}, "expect_no_response": false, "expect_any_tone": false, "retries": 3, "observe_s": 3.0, "allow_fail_continue": false, "require_protocol_and_tone": false, "auto_wake": false }, { "type": "wait", "seconds": 20.0, "expect_tone_id": "TONE_ID_2", "expect_markers": [ "TIME_OUT" ], "tolerance_s": 1.5, "measure_timeout": true, "validate_duration": true } ]
TC_CURTAINMODE_005 | CURTAINMODE | CURTAIN-001, CURTAIN-002, CURTAIN-006 |  | state_transition | P1 | 播放唤醒词【你好杜亚】 播放命令词【设置窗帘模式】 等待窗帘模式设置实际超时退出 播放命令词【打开窗帘】 播放命令词【打开纱帘】 | [ { "type": "wake", "word": "你好杜亚", "expect_tone_id": "TONE_ID_0", "retries": 10, "require_any_tone": false, "expect_send_protocol": "" }, { "type": "say", "word": "设置窗帘模式", "expect_asr": [ "设置窗帘模式" ], "expect_tone_id": "", "expect_tone_text": "", "advisory_tone_id": "TONE_ID_9", "advisory_tone_text": "进入设置模式", "expect_send_protocol": "", "expect_log_values": { "curtainSettingEntry": [ "into set curtain type" ] }, "advisory_log_values": {}, "forbid_log_values": {}, "expect_no_response": false, "expect_any_tone": false, "retries": 3, "observe_s": 3.0, "allow_fail_continue": false, "require_protocol_and_tone": false, "auto_wake": false }, { "type": "wait", "seconds": 35.0, "expect_tone_id": "TONE_ID_2", "expect_markers": [ "TIME_OUT" ], "tolerance_s": 1.5, "measure_timeout": false, "validate_duration": false, "label": "等待窗帘模式设置实际超时退出" }, { "type": "say", "word": "打开窗帘", "expect_asr": [ "打开窗帘" ], "expect_tone_id": "TONE_ID_1", "expect_tone_text": "好的", "advisory_tone_id": "", "advisory_tone_text": "", "expect_send_protocol": "55 AA 05 01 01 01 EA A9", "expect_log_values": {}, "advisory_log_values": {}, "forbid_log_values": {}, "expect_no_response": false, "expect_any_tone": false, "retries": 3, "observe_s": 3.0, "allow_fail_continue": false, "require_protocol_and_tone": true, "auto_wake": true }, { "type": "say", "word": "打开纱帘", "expect_asr": [ "打开纱帘" ], "expect_tone_id": "", "expect_tone_text": "", "advisory_tone_id": "", "advisory_tone_text": "", "expect_send_protocol": "", "expect_log_values": {}, "advisory_log_values": {}, "forbid_log_values": {}, "expect_no_response": true, "expect_any_tone": false, "retries": 3, "observe_s": 2.0, "allow_fail_continue": false, "require_protocol_and_tone": true, "auto_wake": true } ]
TC_CURTAINMODE_006 | CURTAINMODE | CURTAIN-002, CURTAIN-004 |  | state_transition | P1 | 播放唤醒词【你好杜亚】 播放命令词【设置窗帘模式】 播放命令词【纱帘模式】 播放命令词【打开纱帘】 播放命令词【打开布帘】 | [ { "type": "wake", "word": "你好杜亚", "expect_tone_id": "TONE_ID_0", "retries": 10, "require_any_tone": false, "expect_send_protocol": "" }, { "type": "say", "word": "设置窗帘模式", "expect_asr": [ "设置窗帘模式" ], "expect_tone_id": "", "expect_tone_text": "", "advisory_tone_id": "TONE_ID_9", "advisory_tone_text": "进入设置模式", "expect_send_protocol": "", "expect_log_values": { "curtainSettingEntry": [ "into set curtain type" ] }, "advisory_log_values": {}, "forbid_log_values": {}, "expect_no_response": false, "expect_any_tone": false, "retries": 3, "observe_s": 3.0, "allow_fail_continue": false, "require_protocol_and_tone": false, "auto_wake": false }, { "type": "say", "word": "纱帘模式", "expect_asr": [ "纱帘模式", "窗纱模式" ], "expect_tone_id": "", "expect_tone_text": "", "advisory_tone_id": "TONE_ID_14", "advisory_tone_text": "设置成功", "expect_send_protocol": "", "expect_log_values": {}, "advisory_log_values": { "curtainMode": [ "2" ], "configSaved": [ "save config success" ] }, "forbid_log_values": {}, "expect_no_response": false, "expect_any_tone": false, "retries": 3, "observe_s": 3.0, "allow_fail_continue": false, "require_protocol_and_tone": false, "auto_wake": false }, { "type": "say", "word": "打开纱帘", "expect_asr": [ "打开纱帘" ], "expect_tone_id": "TONE_ID_1", "expect_tone_text": "好的", "advisory_tone_id": "", "advisory_tone_text": "", "expect_send_protocol": "55 AA 05 01 01 01 EA A9", "expect_log_values": {}, "advisory_log_values": {}, "forbid_log_values": {}, "expect_no_response": false, "expect_any_tone": false, "retries": 3, "observe_s": 3.0, "allow_fail_continue": false, "require_protocol_and_tone": true, "auto_wake": true }, { "type": "say", "word": "打开布帘", "expect_asr": [ "打开布帘" ], "expect_tone_id": "", "expect_tone_text": "", "advisory_tone_id": "", "advisory_tone_text": "", "expect_send_protocol": "", "expect_log_values": {}, "advisory_log_values": {}, "forbid_log_values": {}, "expect_no_response": true, "expect_any_tone": false, "retries": 3, "observe_s": 2.0, "allow_fail_continue": false, "require_protocol_and_tone": true, "auto_wake": true } ]
TC_CURTAINMODE_007 | CURTAINMODE | CURTAIN-002, CURTAIN-004 |  | state_transition | P1 | 播放唤醒词【你好杜亚】 播放命令词【设置窗帘模式】 播放命令词【窗纱模式】 播放命令词【打开窗纱】 播放命令词【打开布帘】 | [ { "type": "wake", "word": "你好杜亚", "expect_tone_id": "TONE_ID_0", "retries": 10, "require_any_tone": false, "expect_send_protocol": "" }, { "type": "say", "word": "设置窗帘模式", "expect_asr": [ "设置窗帘模式" ], "expect_tone_id": "", "expect_tone_text": "", "advisory_tone_id": "TONE_ID_9", "advisory_tone_text": "进入设置模式", "expect_send_protocol": "", "expect_log_values": { "curtainSettingEntry": [ "into set curtain type" ] }, "advisory_log_values": {}, "forbid_log_values": {}, "expect_no_response": false, "expect_any_tone": false, "retries": 3, "observe_s": 3.0, "allow_fail_continue": false, "require_protocol_and_tone": false, "auto_wake": false }, { "type": "say", "word": "窗纱模式", "expect_asr": [ "窗纱模式", "纱帘模式" ], "expect_tone_id": "", "expect_tone_text": "", "advisory_tone_id": "TONE_ID_14", "advisory_tone_text": "设置成功", "expect_send_protocol": "", "expect_log_values": {}, "advisory_log_values": { "curtainMode": [ "2" ], "configSaved": [ "save config success" ] }, "forbid_log_values": {}, "expect_no_response": false, "expect_any_tone": false, "retries": 3, "observe_s": 3.0, "allow_fail_continue": false, "require_protocol_and_tone": false, "auto_wake": false }, { "type": "say", "word": "打开窗纱", "expect_asr": [ "打开窗纱" ], "expect_tone_id": "TONE_ID_1", "expect_tone_text": "好的", "advisory_tone_id": "", "advisory_tone_text": "", "expect_send_protocol": "55 AA 05 01 01 01 EA A9", "expect_log_values": {}, "advisory_log_values": {}, "forbid_log_values": {}, "expect_no_response": false, "expect_any_tone": false, "retries": 3, "observe_s": 3.0, "allow_fail_continue": false, "require_protocol_and_tone": true, "auto_wake": true }, { "type": "say", "word": "打开布帘", "expect_asr": [ "打开布帘" ], "expect_tone_id": "", "expect_tone_text": "", "advisory_tone_id": "", "advisory_tone_text": "", "expect_send_protocol": "", "expect_log_values": {}, "advisory_log_values": {}, "forbid_log_values": {}, "expect_no_response": true, "expect_any_tone": false, "retries": 3, "observe_s": 2.0, "allow_fail_continue": false, "require_protocol_and_tone": true, "auto_wake": true } ]
TC_CURTAINMODE_008 | CURTAINMODE | CURTAIN-002, CURTAIN-004 |  | state_transition | P1 | 播放唤醒词【你好杜亚】 播放命令词【设置窗帘模式】 播放命令词【布帘模式】 播放命令词【打开布帘】 播放命令词【打开纱帘】 | [ { "type": "wake", "word": "你好杜亚", "expect_tone_id": "TONE_ID_0", "retries": 10, "require_any_tone": false, "expect_send_protocol": "" }, { "type": "say", "word": "设置窗帘模式", "expect_asr": [ "设置窗帘模式" ], "expect_tone_id": "", "expect_tone_text": "", "advisory_tone_id": "TONE_ID_9", "advisory_tone_text": "进入设置模式", "expect_send_protocol": "", "expect_log_values": { "curtainSettingEntry": [ "into set curtain type" ] }, "advisory_log_values": {}, "forbid_log_values": {}, "expect_no_response": false, "expect_any_tone": false, "retries": 3, "observe_s": 3.0, "allow_fail_continue": false, "require_protocol_and_tone": false, "auto_wake": false }, { "type": "say", "word": "布帘模式", "expect_asr": [ "布帘模式" ], "expect_tone_id": "", "expect_tone_text": "", "advisory_tone_id": "TONE_ID_14", "advisory_tone_text": "设置成功", "expect_send_protocol": "", "expect_log_values": {}, "advisory_log_values": { "curtainMode": [ "1" ], "configSaved": [ "save config success" ] }, "forbid_log_values": {}, "expect_no_response": false, "expect_any_tone": false, "retries": 3, "observe_s": 3.0, "allow_fail_continue": false, "require_protocol_and_tone": false, "auto_wake": false }, { "type": "say", "word": "打开布帘", "expect_asr": [ "打开布帘" ], "expect_tone_id": "TONE_ID_1", "expect_tone_text": "好的", "advisory_tone_id": "", "advisory_tone_text": "", "expect_send_protocol": "55 AA 05 01 01 01 EA A9", "expect_log_values": {}, "advisory_log_values": {}, "forbid_log_values": {}, "expect_no_response": false, "expect_any_tone": false, "retries": 3, "observe_s": 3.0, "allow_fail_continue": false, "require_protocol_and_tone": true, "auto_wake": true }, { "type": "say", "word": "打开纱帘", "expect_asr": [ "打开纱帘" ], "expect_tone_id": "", "expect_tone_text": "", "advisory_tone_id": "", "advisory_tone_text": "", "expect_send_protocol": "", "expect_log_values": {}, "advisory_log_values": {}, "forbid_log_values": {}, "expect_no_response": true, "expect_any_tone": false, "retries": 3, "observe_s": 2.0, "allow_fail_continue": false, "require_protocol_and_tone": true, "auto_wake": true } ]
TC_CURTAIN_001 | CURTAIN | DER-CURTAIN-001, DER-CURTAIN-002 |  | positive | P1 | 默认窗帘打开同义词协议一致前恢复默认状态：执行【恢复出厂模式】 等待恢复默认状态稳定 播放命令词【打开窗帘】 播放命令词【窗帘打开】 | [ { "type": "say", "word": "恢复出厂模式", "expect_asr": [ "恢复出厂模式" ], "expect_tone_id": "TONE_ID_1", "expect_tone_text": "好的", "advisory_tone_id": "", "advisory_tone_text": "", "expect_send_protocol": "55 AA 04 01 F0 B0 5B", "expect_log_values": {}, "advisory_log_values": { "configSaved": [ "save config success" ] }, "forbid_log_values": {}, "expect_no_response": false, "expect_any_tone": false, "retries": 3, "observe_s": 3.0, "allow_fail_continue": false, "require_protocol_and_tone": false, "auto_wake": true, "label": "默认窗帘打开同义词协议一致前恢复默认状态：执行【恢复出厂模式】" }, { "type": "wait", "seconds": 2.0, "expect_tone_id": "", "expect_markers": [], "tolerance_s": 1.5, "measure_timeout": false, "validate_duration": true, "label": "等待恢复默认状态稳定" }, { "type": "say", "word": "打开窗帘", "expect_asr": [ "打开窗帘" ], "expect_tone_id": "TONE_ID_1", "expect_tone_text": "好的", "advisory_tone_id": "", "advisory_tone_text": "", "expect_send_protocol": "55 AA 05 01 01 01 EA A9", "expect_log_values": {}, "advisory_log_values": {}, "forbid_log_values": {}, "expect_no_response": false, "expect_any_tone": false, "retries": 3, "observe_s": 3.0, "allow_fail_continue": false, "require_protocol_and_tone": false, "auto_wake": true }, { "type": "say", "word": "窗帘打开", "expect_asr": [ "窗帘打开" ], "expect_tone_id": "TONE_ID_1", "expect_tone_text": "好的", "advisory_tone_id": "", "advisory_tone_text": "", "expect_send_protocol": "55 AA 05 01 01 01 EA A9", "expect_log_values": {}, "advisory_log_values": {}, "forbid_log_values": {}, "expect_no_response": false, "expect_any_tone": false, "retries": 3, "observe_s": 3.0, "allow_fail_continue": false, "require_protocol_and_tone": false, "auto_wake": true } ]
TC_CURTAIN_002 | CURTAIN | DER-CURTAIN-001, DER-CURTAIN-002 |  | positive | P1 | 默认窗帘关闭同义词协议一致前恢复默认状态：执行【恢复出厂模式】 等待恢复默认状态稳定 播放命令词【窗帘关闭】 播放命令词【关闭窗帘】 | [ { "type": "say", "word": "恢复出厂模式", "expect_asr": [ "恢复出厂模式" ], "expect_tone_id": "TONE_ID_1", "expect_tone_text": "好的", "advisory_tone_id": "", "advisory_tone_text": "", "expect_send_protocol": "55 AA 04 01 F0 B0 5B", "expect_log_values": {}, "advisory_log_values": { "configSaved": [ "save config success" ] }, "forbid_log_values": {}, "expect_no_response": false, "expect_any_tone": false, "retries": 3, "observe_s": 3.0, "allow_fail_continue": false, "require_protocol_and_tone": false, "auto_wake": true, "label": "默认窗帘关闭同义词协议一致前恢复默认状态：执行【恢复出厂模式】" }, { "type": "wait", "seconds": 2.0, "expect_tone_id": "", "expect_markers": [], "tolerance_s": 1.5, "measure_timeout": false, "validate_duration": true, "label": "等待恢复默认状态稳定" }, { "type": "say", "word": "窗帘关闭", "expect_asr": [ "窗帘关闭" ], "expect_tone_id": "TONE_ID_1", "expect_tone_text": "好的", "advisory_tone_id": "", "advisory_tone_text": "", "expect_send_protocol": "55 AA 05 01 01 02 EA A3", "expect_log_values": {}, "advisory_log_values": {}, "forbid_log_values": {}, "expect_no_response": false, "expect_any_tone": false, "retries": 3, "observe_s": 3.0, "allow_fail_continue": false, "require_protocol_and_tone": false, "auto_wake": true }, { "type": "say", "word": "关闭窗帘", "expect_asr": [ "关闭窗帘" ], "expect_tone_id": "TONE_ID_1", "expect_tone_text": "好的", "advisory_tone_id": "", "advisory_tone_text": "", "expect_send_protocol": "55 AA 05 01 01 02 EA A3", "expect_log_values": {}, "advisory_log_values": {}, "forbid_log_values": {}, "expect_no_response": false, "expect_any_tone": false, "retries": 3, "observe_s": 3.0, "allow_fail_continue": false, "require_protocol_and_tone": false, "auto_wake": true } ]
TC_CURTAIN_003 | CURTAIN | DER-CURTAIN-001, DER-CURTAIN-002 |  | positive | P1 | 默认窗帘停止同义词协议一致前恢复默认状态：执行【恢复出厂模式】 等待恢复默认状态稳定 播放命令词【停止窗帘】 播放命令词【窗帘停止】 | [ { "type": "say", "word": "恢复出厂模式", "expect_asr": [ "恢复出厂模式" ], "expect_tone_id": "TONE_ID_1", "expect_tone_text": "好的", "advisory_tone_id": "", "advisory_tone_text": "", "expect_send_protocol": "55 AA 04 01 F0 B0 5B", "expect_log_values": {}, "advisory_log_values": { "configSaved": [ "save config success" ] }, "forbid_log_values": {}, "expect_no_response": false, "expect_any_tone": false, "retries": 3, "observe_s": 3.0, "allow_fail_continue": false, "require_protocol_and_tone": false, "auto_wake": true, "label": "默认窗帘停止同义词协议一致前恢复默认状态：执行【恢复出厂模式】" }, { "type": "wait", "seconds": 2.0, "expect_tone_id": "", "expect_markers": [], "tolerance_s": 1.5, "measure_timeout": false, "validate_duration": true, "label": "等待恢复默认状态稳定" }, { "type": "say", "word": "停止窗帘", "expect_asr": [ "停止窗帘" ], "expect_tone_id": "TONE_ID_1", "expect_tone_text": "好的", "advisory_tone_id": "", "advisory_tone_text": "", "expect_send_protocol": "55 AA 05 01 01 03 6A A6", "expect_log_values": {}, "advisory_log_values": {}, "forbid_log_values": {}, "expect_no_response": false, "expect_any_tone": false, "retries": 3, "observe_s": 3.0, "allow_fail_continue": false, "require_protocol_and_tone": false, "auto_wake": true }, { "type": "say", "word": "窗帘停止", "expect_asr": [ "窗帘停止" ], "expect_tone_id": "TONE_ID_1", "expect_tone_text": "好的", "advisory_tone_id": "", "advisory_tone_text": "", "expect_send_protocol": "55 AA 05 01 01 03 6A A6", "expect_log_values": {}, "advisory_log_values": {}, "forbid_log_values": {}, "expect_no_response": false, "expect_any_tone": false, "retries": 3, "observe_s": 3.0, "allow_fail_continue": false, "require_protocol_and_tone": false, "auto_wake": true } ]
TC_CURTAIN_004 | CURTAIN | DER-CURTAIN-003 |  | state_transition | P1 | 播放唤醒词【你好杜亚】 播放命令词【设置窗帘模式】 播放命令词【纱帘模式】 播放命令词【打开纱帘】 播放命令词【关闭纱帘】 播放命令词【停止纱帘】 | [ { "type": "wake", "word": "你好杜亚", "expect_tone_id": "TONE_ID_0", "retries": 10, "require_any_tone": false, "expect_send_protocol": "" }, { "type": "say", "word": "设置窗帘模式", "expect_asr": [ "设置窗帘模式" ], "expect_tone_id": "", "expect_tone_text": "", "advisory_tone_id": "TONE_ID_9", "advisory_tone_text": "进入设置模式", "expect_send_protocol": "", "expect_log_values": { "curtainSettingEntry": [ "into set curtain type" ] }, "advisory_log_values": {}, "forbid_log_values": {}, "expect_no_response": false, "expect_any_tone": false, "retries": 3, "observe_s": 3.0, "allow_fail_continue": false, "require_protocol_and_tone": false, "auto_wake": false }, { "type": "say", "word": "纱帘模式", "expect_asr": [ "纱帘模式", "窗纱模式" ], "expect_tone_id": "TONE_ID_14", "expect_tone_text": "设置成功", "advisory_tone_id": "", "advisory_tone_text": "", "expect_send_protocol": "", "expect_log_values": {}, "advisory_log_values": {}, "forbid_log_values": {}, "expect_no_response": false, "expect_any_tone": false, "retries": 3, "observe_s": 3.0, "allow_fail_continue": false, "require_protocol_and_tone": false, "auto_wake": false }, { "type": "say", "word": "打开纱帘", "expect_asr": [ "打开纱帘" ], "expect_tone_id": "TONE_ID_1", "expect_tone_text": "好的", "advisory_tone_id": "", "advisory_tone_text": "", "expect_send_protocol": "55 AA 05 01 01 01 EA A9", "expect_log_values": {}, "advisory_log_values": {}, "forbid_log_values": {}, "expect_no_response": false, "expect_any_tone": false, "retries": 3, "observe_s": 3.0, "allow_fail_continue": false, "require_protocol_and_tone": false, "auto_wake": true }, { "type": "say", "word": "关闭纱帘", "expect_asr": [ "关闭纱帘" ], "expect_tone_id": "TONE_ID_1", "expect_tone_text": "好的", "advisory_tone_id": "", "advisory_tone_text": "", "expect_send_protocol": "55 AA 05 01 01 02 EA A3", "expect_log_values": {}, "advisory_log_values": {}, "forbid_log_values": {}, "expect_no_response": false, "expect_any_tone": false, "retries": 3, "observe_s": 3.0, "allow_fail_continue": false, "require_protocol_and_tone": false, "auto_wake": true }, { "type": "say", "word": "停止纱帘", "expect_asr": [ "停止纱帘" ], "expect_tone_id": "TONE_ID_1", "expect_tone_text": "好的", "advisory_tone_id": "", "advisory_tone_text": "", "expect_send_protocol": "55 AA 05 01 01 03 6A A6", "expect_log_values": {}, "advisory_log_values": {}, "forbid_log_values": {}, "expect_no_response": false, "expect_any_tone": false, "retries": 3, "observe_s": 3.0, "allow_fail_continue": false, "require_protocol_and_tone": false, "auto_wake": true } ]
TC_CURTAIN_005 | CURTAIN | DER-CURTAIN-003 |  | state_transition | P1 | 播放唤醒词【你好杜亚】 播放命令词【设置窗帘模式】 播放命令词【窗纱模式】 播放命令词【打开窗纱】 播放命令词【窗纱关闭】 播放命令词【停止窗纱】 | [ { "type": "wake", "word": "你好杜亚", "expect_tone_id": "TONE_ID_0", "retries": 10, "require_any_tone": false, "expect_send_protocol": "" }, { "type": "say", "word": "设置窗帘模式", "expect_asr": [ "设置窗帘模式" ], "expect_tone_id": "", "expect_tone_text": "", "advisory_tone_id": "TONE_ID_9", "advisory_tone_text": "进入设置模式", "expect_send_protocol": "", "expect_log_values": { "curtainSettingEntry": [ "into set curtain type" ] }, "advisory_log_values": {}, "forbid_log_values": {}, "expect_no_response": false, "expect_any_tone": false, "retries": 3, "observe_s": 3.0, "allow_fail_continue": false, "require_protocol_and_tone": false, "auto_wake": false }, { "type": "say", "word": "窗纱模式", "expect_asr": [ "窗纱模式", "纱帘模式" ], "expect_tone_id": "TONE_ID_14", "expect_tone_text": "设置成功", "advisory_tone_id": "", "advisory_tone_text": "", "expect_send_protocol": "", "expect_log_values": {}, "advisory_log_values": {}, "forbid_log_values": {}, "expect_no_response": false, "expect_any_tone": false, "retries": 3, "observe_s": 3.0, "allow_fail_continue": false, "require_protocol_and_tone": false, "auto_wake": false }, { "type": "say", "word": "打开窗纱", "expect_asr": [ "打开窗纱" ], "expect_tone_id": "TONE_ID_1", "expect_tone_text": "好的", "advisory_tone_id": "", "advisory_tone_text": "", "expect_send_protocol": "55 AA 05 01 01 01 EA A9", "expect_log_values": {}, "advisory_log_values": {}, "forbid_log_values": {}, "expect_no_response": false, "expect_any_tone": false, "retries": 3, "observe_s": 3.0, "allow_fail_continue": false, "require_protocol_and_tone": false, "auto_wake": true }, { "type": "say", "word": "窗纱关闭", "expect_asr": [ "窗纱关闭" ], "expect_tone_id": "TONE_ID_1", "expect_tone_text": "好的", "advisory_tone_id": "", "advisory_tone_text": "", "expect_send_protocol": "55 AA 05 01 01 02 EA A3", "expect_log_values": {}, "advisory_log_values": {}, "forbid_log_values": {}, "expect_no_response": false, "expect_any_tone": false, "retries": 3, "observe_s": 3.0, "allow_fail_continue": false, "require_protocol_and_tone": false, "auto_wake": true }, { "type": "say", "word": "停止窗纱", "expect_asr": [ "停止窗纱" ], "expect_tone_id": "TONE_ID_1", "expect_tone_text": "好的", "advisory_tone_id": "", "advisory_tone_text": "", "expect_send_protocol": "55 AA 05 01 01 03 6A A6", "expect_log_values": {}, "advisory_log_values": {}, "forbid_log_values": {}, "expect_no_response": false, "expect_any_tone": false, "retries": 3, "observe_s": 3.0, "allow_fail_continue": false, "require_protocol_and_tone": false, "auto_wake": true } ]
TC_CURTAIN_006 | CURTAIN | DER-CURTAIN-003 |  | state_transition | P1 | 播放唤醒词【你好杜亚】 播放命令词【设置窗帘模式】 播放命令词【布帘模式】 播放命令词【打开布帘】 播放命令词【关闭布帘】 播放命令词【停止布帘】 | [ { "type": "wake", "word": "你好杜亚", "expect_tone_id": "TONE_ID_0", "retries": 10, "require_any_tone": false, "expect_send_protocol": "" }, { "type": "say", "word": "设置窗帘模式", "expect_asr": [ "设置窗帘模式" ], "expect_tone_id": "", "expect_tone_text": "", "advisory_tone_id": "TONE_ID_9", "advisory_tone_text": "进入设置模式", "expect_send_protocol": "", "expect_log_values": { "curtainSettingEntry": [ "into set curtain type" ] }, "advisory_log_values": {}, "forbid_log_values": {}, "expect_no_response": false, "expect_any_tone": false, "retries": 3, "observe_s": 3.0, "allow_fail_continue": false, "require_protocol_and_tone": false, "auto_wake": false }, { "type": "say", "word": "布帘模式", "expect_asr": [ "布帘模式" ], "expect_tone_id": "TONE_ID_14", "expect_tone_text": "设置成功", "advisory_tone_id": "", "advisory_tone_text": "", "expect_send_protocol": "", "expect_log_values": {}, "advisory_log_values": {}, "forbid_log_values": {}, "expect_no_response": false, "expect_any_tone": false, "retries": 3, "observe_s": 3.0, "allow_fail_continue": false, "require_protocol_and_tone": false, "auto_wake": false }, { "type": "say", "word": "打开布帘", "expect_asr": [ "打开布帘" ], "expect_tone_id": "TONE_ID_1", "expect_tone_text": "好的", "advisory_tone_id": "", "advisory_tone_text": "", "expect_send_protocol": "55 AA 05 01 01 01 EA A9", "expect_log_values": {}, "advisory_log_values": {}, "forbid_log_values": {}, "expect_no_response": false, "expect_any_tone": false, "retries": 3, "observe_s": 3.0, "allow_fail_continue": false, "require_protocol_and_tone": false, "auto_wake": true }, { "type": "say", "word": "关闭布帘", "expect_asr": [ "关闭布帘" ], "expect_tone_id": "TONE_ID_1", "expect_tone_text": "好的", "advisory_tone_id": "", "advisory_tone_text": "", "expect_send_protocol": "55 AA 05 01 01 02 EA A3", "expect_log_values": {}, "advisory_log_values": {}, "forbid_log_values": {}, "expect_no_response": false, "expect_any_tone": false, "retries": 3, "observe_s": 3.0, "allow_fail_continue": false, "require_protocol_and_tone": false, "auto_wake": true }, { "type": "say", "word": "停止布帘", "expect_asr": [ "停止布帘" ], "expect_tone_id": "TONE_ID_1", "expect_tone_text": "好的", "advisory_tone_id": "", "advisory_tone_text": "", "expect_send_protocol": "55 AA 05 01 01 03 6A A6", "expect_log_values": {}, "advisory_log_values": {}, "forbid_log_values": {}, "expect_no_response": false, "expect_any_tone": false, "retries": 3, "observe_s": 3.0, "allow_fail_continue": false, "require_protocol_and_tone": false, "auto_wake": true } ]
TC_CURTAIN_007 | CURTAIN | DER-CURTAIN-004 |  | negative | P1 | 播放唤醒词【你好杜亚】 播放命令词【设置窗帘模式】 播放命令词【纱帘模式】 播放命令词【打开布帘】 | [ { "type": "wake", "word": "你好杜亚", "expect_tone_id": "TONE_ID_0", "retries": 10, "require_any_tone": false, "expect_send_protocol": "" }, { "type": "say", "word": "设置窗帘模式", "expect_asr": [ "设置窗帘模式" ], "expect_tone_id": "", "expect_tone_text": "", "advisory_tone_id": "TONE_ID_9", "advisory_tone_text": "进入设置模式", "expect_send_protocol": "", "expect_log_values": { "curtainSettingEntry": [ "into set curtain type" ] }, "advisory_log_values": {}, "forbid_log_values": {}, "expect_no_response": false, "expect_any_tone": false, "retries": 3, "observe_s": 3.0, "allow_fail_continue": false, "require_protocol_and_tone": false, "auto_wake": false }, { "type": "say", "word": "纱帘模式", "expect_asr": [ "纱帘模式", "窗纱模式" ], "expect_tone_id": "TONE_ID_14", "expect_tone_text": "设置成功", "advisory_tone_id": "", "advisory_tone_text": "", "expect_send_protocol": "", "expect_log_values": {}, "advisory_log_values": {}, "forbid_log_values": {}, "expect_no_response": false, "expect_any_tone": false, "retries": 3, "observe_s": 3.0, "allow_fail_continue": false, "require_protocol_and_tone": false, "auto_wake": false }, { "type": "say", "word": "打开布帘", "expect_asr": [ "打开布帘" ], "expect_tone_id": "", "expect_tone_text": "", "advisory_tone_id": "", "advisory_tone_text": "", "expect_send_protocol": "", "expect_log_values": {}, "advisory_log_values": {}, "forbid_log_values": {}, "expect_no_response": true, "expect_any_tone": false, "retries": 3, "observe_s": 2.0, "allow_fail_continue": false, "require_protocol_and_tone": true, "auto_wake": true } ]
TC_CURTAIN_008 | CURTAIN | DER-CURTAIN-004 |  | negative | P1 | 播放唤醒词【你好杜亚】 播放命令词【设置窗帘模式】 播放命令词【窗纱模式】 播放命令词【打开布帘】 | [ { "type": "wake", "word": "你好杜亚", "expect_tone_id": "TONE_ID_0", "retries": 10, "require_any_tone": false, "expect_send_protocol": "" }, { "type": "say", "word": "设置窗帘模式", "expect_asr": [ "设置窗帘模式" ], "expect_tone_id": "", "expect_tone_text": "", "advisory_tone_id": "TONE_ID_9", "advisory_tone_text": "进入设置模式", "expect_send_protocol": "", "expect_log_values": { "curtainSettingEntry": [ "into set curtain type" ] }, "advisory_log_values": {}, "forbid_log_values": {}, "expect_no_response": false, "expect_any_tone": false, "retries": 3, "observe_s": 3.0, "allow_fail_continue": false, "require_protocol_and_tone": false, "auto_wake": false }, { "type": "say", "word": "窗纱模式", "expect_asr": [ "窗纱模式", "纱帘模式" ], "expect_tone_id": "TONE_ID_14", "expect_tone_text": "设置成功", "advisory_tone_id": "", "advisory_tone_text": "", "expect_send_protocol": "", "expect_log_values": {}, "advisory_log_values": {}, "forbid_log_values": {}, "expect_no_response": false, "expect_any_tone": false, "retries": 3, "observe_s": 3.0, "allow_fail_continue": false, "require_protocol_and_tone": false, "auto_wake": false }, { "type": "say", "word": "打开布帘", "expect_asr": [ "打开布帘" ], "expect_tone_id": "", "expect_tone_text": "", "advisory_tone_id": "", "advisory_tone_text": "", "expect_send_protocol": "", "expect_log_values": {}, "advisory_log_values": {}, "forbid_log_values": {}, "expect_no_response": true, "expect_any_tone": false, "retries": 3, "observe_s": 2.0, "allow_fail_continue": false, "require_protocol_and_tone": true, "auto_wake": true } ]
TC_CURTAIN_009 | CURTAIN | DER-CURTAIN-004 |  | negative | P1 | 播放唤醒词【你好杜亚】 播放命令词【设置窗帘模式】 播放命令词【布帘模式】 播放命令词【打开纱帘】 | [ { "type": "wake", "word": "你好杜亚", "expect_tone_id": "TONE_ID_0", "retries": 10, "require_any_tone": false, "expect_send_protocol": "" }, { "type": "say", "word": "设置窗帘模式", "expect_asr": [ "设置窗帘模式" ], "expect_tone_id": "", "expect_tone_text": "", "advisory_tone_id": "TONE_ID_9", "advisory_tone_text": "进入设置模式", "expect_send_protocol": "", "expect_log_values": { "curtainSettingEntry": [ "into set curtain type" ] }, "advisory_log_values": {}, "forbid_log_values": {}, "expect_no_response": false, "expect_any_tone": false, "retries": 3, "observe_s": 3.0, "allow_fail_continue": false, "require_protocol_and_tone": false, "auto_wake": false }, { "type": "say", "word": "布帘模式", "expect_asr": [ "布帘模式" ], "expect_tone_id": "TONE_ID_14", "expect_tone_text": "设置成功", "advisory_tone_id": "", "advisory_tone_text": "", "expect_send_protocol": "", "expect_log_values": {}, "advisory_log_values": {}, "forbid_log_values": {}, "expect_no_response": false, "expect_any_tone": false, "retries": 3, "observe_s": 3.0, "allow_fail_continue": false, "require_protocol_and_tone": false, "auto_wake": false }, { "type": "say", "word": "打开纱帘", "expect_asr": [ "打开纱帘" ], "expect_tone_id": "", "expect_tone_text": "", "advisory_tone_id": "", "advisory_tone_text": "", "expect_send_protocol": "", "expect_log_values": {}, "advisory_log_values": {}, "forbid_log_values": {}, "expect_no_response": true, "expect_any_tone": false, "retries": 3, "observe_s": 2.0, "allow_fail_continue": false, "require_protocol_and_tone": true, "auto_wake": true } ]
TC_PHRASE_001 | PHRASE | DER-PHRASE-001, DER-PHRASE-002 |  | positive | P2 | 用例前恢复默认状态：执行【恢复出厂模式】 等待恢复默认状态稳定 默认窗帘控制词组检查前恢复默认状态：执行【恢复出厂模式】 等待恢复默认状态稳定 验证词条【打开窗帘】 验证词条【窗帘打开】 验证词条【窗帘关闭】 验证词条【关闭窗帘】 验证词条【停止窗帘】 验证词条【窗帘停止】 用例后恢复默认状态：执行【恢复出厂模式】 等待恢复默认状态稳定 | [ { "type": "say", "word": "恢复出厂模式", "expect_asr": [ "恢复出厂模式" ], "expect_tone_id": "TONE_ID_1", "expect_tone_text": "好的", "advisory_tone_id": "", "advisory_tone_text": "", "expect_send_protocol": "55 AA 04 01 F0 B0 5B", "expect_log_values": {}, "advisory_log_values": { "configSaved": [ "save config success" ] }, "forbid_log_values": {}, "expect_no_response": false, "expect_any_tone": false, "retries": 3, "observe_s": 3.0, "allow_fail_continue": false, "require_protocol_and_tone": false, "auto_wake": true, "label": "用例前恢复默认状态：执行【恢复出厂模式】", "setup_action": true }, { "type": "wait", "seconds": 2.0, "expect_tone_id": "", "expect_markers": [], "tolerance_s": 1.5, "measure_timeout": false, "validate_duration": true, "label": "等待恢复默认状态稳定", "setup_action": true }, { "type": "say", "word": "恢复出厂模式", "expect_asr": [ "恢复出厂模式" ], "expect_tone_id": "TONE_ID_1", "expect_tone_text": "好的", "advisory_tone_id": "", "advisory_tone_text": "", "expect_send_protocol": "55 AA 04 01 F0 B0 5B", "expect_log_values": {}, "advisory_log_values": { "configSaved": [ "save config success" ] }, "forbid_log_values": {}, "expect_no_response": false, "expect_any_tone": false, "retries": 3, "observe_s": 3.0, "allow_fail_continue": false, "require_protocol_and_tone": false, "auto_wake": true, "label": "默认窗帘控制词组检查前恢复默认状态：执行【恢复出厂模式】" }, { "type": "wait", "seconds": 2.0, "expect_tone_id": "", "expect_markers": [], "tolerance_s": 1.5, "measure_timeout": false, "validate_duration": true, "label": "等待恢复默认状态稳定" }, { "type": "say", "word": "打开窗帘", "expect_asr": [ "打开窗帘", "窗帘打开" ], "expect_tone_id": "TONE_ID_1", "expect_tone_text": "好的", "advisory_tone_id": "", "advisory_tone_text": "", "expect_send_protocol": "55 AA 05 01 01 01 EA A9", "expect_log_values": {}, "advisory_log_values": {}, "forbid_log_values": {}, "expect_no_response": false, "expect_any_tone": false, "retries": 3, "observe_s": 3.0, "allow_fail_continue": false, "require_protocol_and_tone": true, "auto_wake": true, "label": "验证词条【打开窗帘】" }, { "type": "say", "word": "窗帘打开", "expect_asr": [ "打开窗帘", "窗帘打开" ], "expect_tone_id": "TONE_ID_1", "expect_tone_text": "好的", "advisory_tone_id": "", "advisory_tone_text": "", "expect_send_protocol": "55 AA 05 01 01 01 EA A9", "expect_log_values": {}, "advisory_log_values": {}, "forbid_log_values": {}, "expect_no_response": false, "expect_any_tone": false, "retries": 3, "observe_s": 3.0, "allow_fail_continue": false, "require_protocol_and_tone": true, "auto_wake": true, "label": "验证词条【窗帘打开】" }, { "type": "say", "word": "窗帘关闭", "expect_asr": [ "窗帘关闭", "关闭窗帘" ], "expect_tone_id": "TONE_ID_1", "expect_tone_text": "好的", "advisory_tone_id": "", "advisory_tone_text": "", "expect_send_protocol": "55 AA 05 01 01 02 EA A3", "expect_log_values": {}, "advisory_log_values": {}, "forbid_log_values": {}, "expect_no_response": false, "expect_any_tone": false, "retries": 3, "observe_s": 3.0, "allow_fail_continue": false, "require_protocol_and_tone": true, "auto_wake": true, "label": "验证词条【窗帘关闭】" }, { "type": "say", "word": "关闭窗帘", "expect_asr": [ "窗帘关闭", "关闭窗帘" ], "expect_tone_id": "TONE_ID_1", "expect_tone_text": "好的", "advisory_tone_id": "", "advisory_tone_text": "", "expect_send_protocol": "55 AA 05 01 01 02 EA A3", "expect_log_values": {}, "advisory_log_values": {}, "forbid_log_values": {}, "expect_no_response": false, "expect_any_tone": false, "retries": 3, "observe_s": 3.0, "allow_fail_continue": false, "require_protocol_and_tone": true, "auto_wake": true, "label": "验证词条【关闭窗帘】" }, { "type": "say", "word": "停止窗帘", "expect_asr": [ "停止窗帘", "窗帘停止" ], "expect_tone_id": "TONE_ID_1", "expect_tone_text": "好的", "advisory_tone_id": "", "advisory_tone_text": "", "expect_send_protocol": "55 AA 05 01 01 03 6A A6", "expect_log_values": {}, "advisory_log_values": {}, "forbid_log_values": {}, "expect_no_response": false, "expect_any_tone": false, "retries": 3, "observe_s": 3.0, "allow_fail_continue": false, "require_protocol_and_tone": true, "auto_wake": true, "label": "验证词条【停止窗帘】" }, { "type": "say", "word": "窗帘停止", "expect_asr": [ "停止窗帘", "窗帘停止" ], "expect_tone_id": "TONE_ID_1", "expect_tone_text": "好的", "advisory_tone_id": "", "advisory_tone_text": "", "expect_send_protocol": "55 AA 05 01 01 03 6A A6", "expect_log_values": {}, "advisory_log_values": {}, "forbid_log_values": {}, "expect_no_response": false, "expect_any_tone": false, "retries": 3, "observe_s": 3.0, "allow_fail_continue": false, "require_protocol_and_tone": true, "auto_wake": true, "label": "验证词条【窗帘停止】" }, { "type": "say", "word": "恢复出厂模式", "expect_asr": [ "恢复出厂模式" ], "expect_tone_id": "TONE_ID_1", "expect_tone_text": "好的", "advisory_tone_id": "", "advisory_tone_text": "", "expect_send_protocol": "55 AA 04 01 F0 B0 5B", "expect_log_values": {}, "advisory_log_values": { "configSaved": [ "save config success" ] }, "forbid_log_values": {}, "expect_no_response": false, "expect_any_tone": false, "retries": 3, "observe_s": 3.0, "allow_fail_continue": true, "require_protocol_and_tone": false, "auto_wake": true, "label": "用例后恢复默认状态：执行【恢复出厂模式】", "always_run": true }, { "type": "wait", "seconds": 2.0, "expect_tone_id": "", "expect_markers": [], "tolerance_s": 1.5, "measure_timeout": false, "validate_duration": true, "label": "等待恢复默认状态稳定", "always_run": true, "allow_fail_continue": true } ]
TC_PHRASE_002 | PHRASE | DER-PHRASE-001, DER-PHRASE-002 |  | positive | P2 | 用例前恢复默认状态：执行【恢复出厂模式】 等待恢复默认状态稳定 唤醒设备【你好杜亚】 进入窗帘模式设置【设置窗帘模式】 设置窗帘模式为【布帘模式】 验证词条【打开布帘】 验证词条【布帘打开】 验证词条【关闭布帘】 验证词条【布帘关闭】 验证词条【停止布帘】 验证词条【布帘停止】 用例后恢复默认状态：执行【恢复出厂模式】 等待恢复默认状态稳定 | [ { "type": "say", "word": "恢复出厂模式", "expect_asr": [ "恢复出厂模式" ], "expect_tone_id": "TONE_ID_1", "expect_tone_text": "好的", "advisory_tone_id": "", "advisory_tone_text": "", "expect_send_protocol": "55 AA 04 01 F0 B0 5B", "expect_log_values": {}, "advisory_log_values": { "configSaved": [ "save config success" ] }, "forbid_log_values": {}, "expect_no_response": false, "expect_any_tone": false, "retries": 3, "observe_s": 3.0, "allow_fail_continue": false, "require_protocol_and_tone": false, "auto_wake": true, "label": "用例前恢复默认状态：执行【恢复出厂模式】", "setup_action": true }, { "type": "wait", "seconds": 2.0, "expect_tone_id": "", "expect_markers": [], "tolerance_s": 1.5, "measure_timeout": false, "validate_duration": true, "label": "等待恢复默认状态稳定", "setup_action": true }, { "type": "wake", "word": "你好杜亚", "expect_tone_id": "TONE_ID_0", "retries": 10, "require_any_tone": false, "expect_send_protocol": "", "label": "唤醒设备【你好杜亚】" }, { "type": "say", "word": "设置窗帘模式", "expect_asr": [ "设置窗帘模式" ], "expect_tone_id": "", "expect_tone_text": "", "advisory_tone_id": "TONE_ID_9", "advisory_tone_text": "进入设置模式", "expect_send_protocol": "", "expect_log_values": { "curtainSettingEntry": [ "into set curtain type" ] }, "advisory_log_values": {}, "forbid_log_values": {}, "expect_no_response": false, "expect_any_tone": false, "retries": 3, "observe_s": 3.0, "allow_fail_continue": false, "require_protocol_and_tone": false, "auto_wake": false, "label": "进入窗帘模式设置【设置窗帘模式】" }, { "type": "say", "word": "布帘模式", "expect_asr": [ "布帘模式" ], "expect_tone_id": "", "expect_tone_text": "", "advisory_tone_id": "TONE_ID_14", "advisory_tone_text": "设置成功", "expect_send_protocol": "", "expect_log_values": {}, "advisory_log_values": { "curtainMode": [ "1" ], "configSaved": [ "save config success" ] }, "forbid_log_values": {}, "expect_no_response": false, "expect_any_tone": false, "retries": 3, "observe_s": 3.0, "allow_fail_continue": false, "require_protocol_and_tone": false, "auto_wake": false, "label": "设置窗帘模式为【布帘模式】" }, { "type": "say", "word": "打开布帘", "expect_asr": [ "打开布帘", "布帘打开" ], "expect_tone_id": "TONE_ID_1", "expect_tone_text": "好的", "advisory_tone_id": "", "advisory_tone_text": "", "expect_send_protocol": "55 AA 05 01 01 01 EA A9", "expect_log_values": {}, "advisory_log_values": {}, "forbid_log_values": {}, "expect_no_response": false, "expect_any_tone": false, "retries": 3, "observe_s": 3.0, "allow_fail_continue": false, "require_protocol_and_tone": true, "auto_wake": true, "label": "验证词条【打开布帘】" }, { "type": "say", "word": "布帘打开", "expect_asr": [ "打开布帘", "布帘打开" ], "expect_tone_id": "TONE_ID_1", "expect_tone_text": "好的", "advisory_tone_id": "", "advisory_tone_text": "", "expect_send_protocol": "55 AA 05 01 01 01 EA A9", "expect_log_values": {}, "advisory_log_values": {}, "forbid_log_values": {}, "expect_no_response": false, "expect_any_tone": false, "retries": 3, "observe_s": 3.0, "allow_fail_continue": false, "require_protocol_and_tone": true, "auto_wake": true, "label": "验证词条【布帘打开】" }, { "type": "say", "word": "关闭布帘", "expect_asr": [ "关闭布帘", "布帘关闭" ], "expect_tone_id": "TONE_ID_1", "expect_tone_text": "好的", "advisory_tone_id": "", "advisory_tone_text": "", "expect_send_protocol": "55 AA 05 01 01 02 EA A3", "expect_log_values": {}, "advisory_log_values": {}, "forbid_log_values": {}, "expect_no_response": false, "expect_any_tone": false, "retries": 3, "observe_s": 3.0, "allow_fail_continue": false, "require_protocol_and_tone": true, "auto_wake": true, "label": "验证词条【关闭布帘】" }, { "type": "say", "word": "布帘关闭", "expect_asr": [ "关闭布帘", "布帘关闭" ], "expect_tone_id": "TONE_ID_1", "expect_tone_text": "好的", "advisory_tone_id": "", "advisory_tone_text": "", "expect_send_protocol": "55 AA 05 01 01 02 EA A3", "expect_log_values": {}, "advisory_log_values": {}, "forbid_log_values": {}, "expect_no_response": false, "expect_any_tone": false, "retries": 3, "observe_s": 3.0, "allow_fail_continue": false, "require_protocol_and_tone": true, "auto_wake": true, "label": "验证词条【布帘关闭】" }, { "type": "say", "word": "停止布帘", "expect_asr": [ "停止布帘", "布帘停止" ], "expect_tone_id": "TONE_ID_1", "expect_tone_text": "好的", "advisory_tone_id": "", "advisory_tone_text": "", "expect_send_protocol": "55 AA 05 01 01 03 6A A6", "expect_log_values": {}, "advisory_log_values": {}, "forbid_log_values": {}, "expect_no_response": false, "expect_any_tone": false, "retries": 3, "observe_s": 3.0, "allow_fail_continue": false, "require_protocol_and_tone": true, "auto_wake": true, "label": "验证词条【停止布帘】" }, { "type": "say", "word": "布帘停止", "expect_asr": [ "停止布帘", "布帘停止" ], "expect_tone_id": "TONE_ID_1", "expect_tone_text": "好的", "advisory_tone_id": "", "advisory_tone_text": "", "expect_send_protocol": "55 AA 05 01 01 03 6A A6", "expect_log_values": {}, "advisory_log_values": {}, "forbid_log_values": {}, "expect_no_response": false, "expect_any_tone": false, "retries": 3, "observe_s": 3.0, "allow_fail_continue": false, "require_protocol_and_tone": true, "auto_wake": true, "label": "验证词条【布帘停止】" }, { "type": "say", "word": "恢复出厂模式", "expect_asr": [ "恢复出厂模式" ], "expect_tone_id": "TONE_ID_1", "expect_tone_text": "好的", "advisory_tone_id": "", "advisory_tone_text": "", "expect_send_protocol": "55 AA 04 01 F0 B0 5B", "expect_log_values": {}, "advisory_log_values": { "configSaved": [ "save config success" ] }, "forbid_log_values": {}, "expect_no_response": false, "expect_any_tone": false, "retries": 3, "observe_s": 3.0, "allow_fail_continue": true, "require_protocol_and_tone": false, "auto_wake": true, "label": "用例后恢复默认状态：执行【恢复出厂模式】", "always_run": true }, { "type": "wait", "seconds": 2.0, "expect_tone_id": "", "expect_markers": [], "tolerance_s": 1.5, "measure_timeout": false, "validate_duration": true, "label": "等待恢复默认状态稳定", "always_run": true, "allow_fail_continue": true } ]
TC_PHRASE_003 | PHRASE | DER-PHRASE-001, DER-PHRASE-002 |  | positive | P2 | 用例前恢复默认状态：执行【恢复出厂模式】 等待恢复默认状态稳定 唤醒设备【你好杜亚】 进入窗帘模式设置【设置窗帘模式】 设置窗帘模式为【纱帘模式】 验证词条【打开纱帘】 验证词条【纱帘打开】 验证词条【关闭纱帘】 验证词条【纱帘关闭】 验证词条【停止纱帘】 验证词条【纱帘停止】 用例后恢复默认状态：执行【恢复出厂模式】 等待恢复默认状态稳定 | [ { "type": "say", "word": "恢复出厂模式", "expect_asr": [ "恢复出厂模式" ], "expect_tone_id": "TONE_ID_1", "expect_tone_text": "好的", "advisory_tone_id": "", "advisory_tone_text": "", "expect_send_protocol": "55 AA 04 01 F0 B0 5B", "expect_log_values": {}, "advisory_log_values": { "configSaved": [ "save config success" ] }, "forbid_log_values": {}, "expect_no_response": false, "expect_any_tone": false, "retries": 3, "observe_s": 3.0, "allow_fail_continue": false, "require_protocol_and_tone": false, "auto_wake": true, "label": "用例前恢复默认状态：执行【恢复出厂模式】", "setup_action": true }, { "type": "wait", "seconds": 2.0, "expect_tone_id": "", "expect_markers": [], "tolerance_s": 1.5, "measure_timeout": false, "validate_duration": true, "label": "等待恢复默认状态稳定", "setup_action": true }, { "type": "wake", "word": "你好杜亚", "expect_tone_id": "TONE_ID_0", "retries": 10, "require_any_tone": false, "expect_send_protocol": "", "label": "唤醒设备【你好杜亚】" }, { "type": "say", "word": "设置窗帘模式", "expect_asr": [ "设置窗帘模式" ], "expect_tone_id": "", "expect_tone_text": "", "advisory_tone_id": "TONE_ID_9", "advisory_tone_text": "进入设置模式", "expect_send_protocol": "", "expect_log_values": { "curtainSettingEntry": [ "into set curtain type" ] }, "advisory_log_values": {}, "forbid_log_values": {}, "expect_no_response": false, "expect_any_tone": false, "retries": 3, "observe_s": 3.0, "allow_fail_continue": false, "require_protocol_and_tone": false, "auto_wake": false, "label": "进入窗帘模式设置【设置窗帘模式】" }, { "type": "say", "word": "纱帘模式", "expect_asr": [ "纱帘模式", "窗纱模式" ], "expect_tone_id": "", "expect_tone_text": "", "advisory_tone_id": "TONE_ID_14", "advisory_tone_text": "设置成功", "expect_send_protocol": "", "expect_log_values": {}, "advisory_log_values": { "curtainMode": [ "2" ], "configSaved": [ "save config success" ] }, "forbid_log_values": {}, "expect_no_response": false, "expect_any_tone": false, "retries": 3, "observe_s": 3.0, "allow_fail_continue": false, "require_protocol_and_tone": false, "auto_wake": false, "label": "设置窗帘模式为【纱帘模式】" }, { "type": "say", "word": "打开纱帘", "expect_asr": [ "打开纱帘", "纱帘打开" ], "expect_tone_id": "TONE_ID_1", "expect_tone_text": "好的", "advisory_tone_id": "", "advisory_tone_text": "", "expect_send_protocol": "55 AA 05 01 01 01 EA A9", "expect_log_values": {}, "advisory_log_values": {}, "forbid_log_values": {}, "expect_no_response": false, "expect_any_tone": false, "retries": 3, "observe_s": 3.0, "allow_fail_continue": false, "require_protocol_and_tone": true, "auto_wake": true, "label": "验证词条【打开纱帘】" }, { "type": "say", "word": "纱帘打开", "expect_asr": [ "打开纱帘", "纱帘打开" ], "expect_tone_id": "TONE_ID_1", "expect_tone_text": "好的", "advisory_tone_id": "", "advisory_tone_text": "", "expect_send_protocol": "55 AA 05 01 01 01 EA A9", "expect_log_values": {}, "advisory_log_values": {}, "forbid_log_values": {}, "expect_no_response": false, "expect_any_tone": false, "retries": 3, "observe_s": 3.0, "allow_fail_continue": false, "require_protocol_and_tone": true, "auto_wake": true, "label": "验证词条【纱帘打开】" }, { "type": "say", "word": "关闭纱帘", "expect_asr": [ "关闭纱帘", "纱帘关闭" ], "expect_tone_id": "TONE_ID_1", "expect_tone_text": "好的", "advisory_tone_id": "", "advisory_tone_text": "", "expect_send_protocol": "55 AA 05 01 01 02 EA A3", "expect_log_values": {}, "advisory_log_values": {}, "forbid_log_values": {}, "expect_no_response": false, "expect_any_tone": false, "retries": 3, "observe_s": 3.0, "allow_fail_continue": false, "require_protocol_and_tone": true, "auto_wake": true, "label": "验证词条【关闭纱帘】" }, { "type": "say", "word": "纱帘关闭", "expect_asr": [ "关闭纱帘", "纱帘关闭" ], "expect_tone_id": "TONE_ID_1", "expect_tone_text": "好的", "advisory_tone_id": "", "advisory_tone_text": "", "expect_send_protocol": "55 AA 05 01 01 02 EA A3", "expect_log_values": {}, "advisory_log_values": {}, "forbid_log_values": {}, "expect_no_response": false, "expect_any_tone": false, "retries": 3, "observe_s": 3.0, "allow_fail_continue": false, "require_protocol_and_tone": true, "auto_wake": true, "label": "验证词条【纱帘关闭】" }, { "type": "say", "word": "停止纱帘", "expect_asr": [ "停止纱帘", "纱帘停止" ], "expect_tone_id": "TONE_ID_1", "expect_tone_text": "好的", "advisory_tone_id": "", "advisory_tone_text": "", "expect_send_protocol": "55 AA 05 01 01 03 6A A6", "expect_log_values": {}, "advisory_log_values": {}, "forbid_log_values": {}, "expect_no_response": false, "expect_any_tone": false, "retries": 3, "observe_s": 3.0, "allow_fail_continue": false, "require_protocol_and_tone": true, "auto_wake": true, "label": "验证词条【停止纱帘】" }, { "type": "say", "word": "纱帘停止", "expect_asr": [ "停止纱帘", "纱帘停止" ], "expect_tone_id": "TONE_ID_1", "expect_tone_text": "好的", "advisory_tone_id": "", "advisory_tone_text": "", "expect_send_protocol": "55 AA 05 01 01 03 6A A6", "expect_log_values": {}, "advisory_log_values": {}, "forbid_log_values": {}, "expect_no_response": false, "expect_any_tone": false, "retries": 3, "observe_s": 3.0, "allow_fail_continue": false, "require_protocol_and_tone": true, "auto_wake": true, "label": "验证词条【纱帘停止】" }, { "type": "say", "word": "恢复出厂模式", "expect_asr": [ "恢复出厂模式" ], "expect_tone_id": "TONE_ID_1", "expect_tone_text": "好的", "advisory_tone_id": "", "advisory_tone_text": "", "expect_send_protocol": "55 AA 04 01 F0 B0 5B", "expect_log_values": {}, "advisory_log_values": { "configSaved": [ "save config success" ] }, "forbid_log_values": {}, "expect_no_response": false, "expect_any_tone": false, "retries": 3, "observe_s": 3.0, "allow_fail_continue": true, "require_protocol_and_tone": false, "auto_wake": true, "label": "用例后恢复默认状态：执行【恢复出厂模式】", "always_run": true }, { "type": "wait", "seconds": 2.0, "expect_tone_id": "", "expect_markers": [], "tolerance_s": 1.5, "measure_timeout": false, "validate_duration": true, "label": "等待恢复默认状态稳定", "always_run": true, "allow_fail_continue": true } ]
TC_PHRASE_004 | PHRASE | DER-PHRASE-001, DER-PHRASE-002 |  | positive | P2 | 用例前恢复默认状态：执行【恢复出厂模式】 等待恢复默认状态稳定 唤醒设备【你好杜亚】 进入窗帘模式设置【设置窗帘模式】 设置窗帘模式为【窗纱模式】 验证词条【打开窗纱】 验证词条【窗纱打开】 验证词条【窗纱关闭】 验证词条【关闭窗纱】 验证词条【停止窗纱】 验证词条【窗纱停止】 用例后恢复默认状态：执行【恢复出厂模式】 等待恢复默认状态稳定 | [ { "type": "say", "word": "恢复出厂模式", "expect_asr": [ "恢复出厂模式" ], "expect_tone_id": "TONE_ID_1", "expect_tone_text": "好的", "advisory_tone_id": "", "advisory_tone_text": "", "expect_send_protocol": "55 AA 04 01 F0 B0 5B", "expect_log_values": {}, "advisory_log_values": { "configSaved": [ "save config success" ] }, "forbid_log_values": {}, "expect_no_response": false, "expect_any_tone": false, "retries": 3, "observe_s": 3.0, "allow_fail_continue": false, "require_protocol_and_tone": false, "auto_wake": true, "label": "用例前恢复默认状态：执行【恢复出厂模式】", "setup_action": true }, { "type": "wait", "seconds": 2.0, "expect_tone_id": "", "expect_markers": [], "tolerance_s": 1.5, "measure_timeout": false, "validate_duration": true, "label": "等待恢复默认状态稳定", "setup_action": true }, { "type": "wake", "word": "你好杜亚", "expect_tone_id": "TONE_ID_0", "retries": 10, "require_any_tone": false, "expect_send_protocol": "", "label": "唤醒设备【你好杜亚】" }, { "type": "say", "word": "设置窗帘模式", "expect_asr": [ "设置窗帘模式" ], "expect_tone_id": "", "expect_tone_text": "", "advisory_tone_id": "TONE_ID_9", "advisory_tone_text": "进入设置模式", "expect_send_protocol": "", "expect_log_values": { "curtainSettingEntry": [ "into set curtain type" ] }, "advisory_log_values": {}, "forbid_log_values": {}, "expect_no_response": false, "expect_any_tone": false, "retries": 3, "observe_s": 3.0, "allow_fail_continue": false, "require_protocol_and_tone": false, "auto_wake": false, "label": "进入窗帘模式设置【设置窗帘模式】" }, { "type": "say", "word": "窗纱模式", "expect_asr": [ "窗纱模式", "纱帘模式" ], "expect_tone_id": "", "expect_tone_text": "", "advisory_tone_id": "TONE_ID_14", "advisory_tone_text": "设置成功", "expect_send_protocol": "", "expect_log_values": {}, "advisory_log_values": { "curtainMode": [ "2" ], "configSaved": [ "save config success" ] }, "forbid_log_values": {}, "expect_no_response": false, "expect_any_tone": false, "retries": 3, "observe_s": 3.0, "allow_fail_continue": false, "require_protocol_and_tone": false, "auto_wake": false, "label": "设置窗帘模式为【窗纱模式】" }, { "type": "say", "word": "打开窗纱", "expect_asr": [ "打开窗纱", "窗纱打开" ], "expect_tone_id": "TONE_ID_1", "expect_tone_text": "好的", "advisory_tone_id": "", "advisory_tone_text": "", "expect_send_protocol": "55 AA 05 01 01 01 EA A9", "expect_log_values": {}, "advisory_log_values": {}, "forbid_log_values": {}, "expect_no_response": false, "expect_any_tone": false, "retries": 3, "observe_s": 3.0, "allow_fail_continue": false, "require_protocol_and_tone": true, "auto_wake": true, "label": "验证词条【打开窗纱】" }, { "type": "say", "word": "窗纱打开", "expect_asr": [ "打开窗纱", "窗纱打开" ], "expect_tone_id": "TONE_ID_1", "expect_tone_text": "好的", "advisory_tone_id": "", "advisory_tone_text": "", "expect_send_protocol": "55 AA 05 01 01 01 EA A9", "expect_log_values": {}, "advisory_log_values": {}, "forbid_log_values": {}, "expect_no_response": false, "expect_any_tone": false, "retries": 3, "observe_s": 3.0, "allow_fail_continue": false, "require_protocol_and_tone": true, "auto_wake": true, "label": "验证词条【窗纱打开】" }, { "type": "say", "word": "窗纱关闭", "expect_asr": [ "窗纱关闭", "关闭窗纱" ], "expect_tone_id": "TONE_ID_1", "expect_tone_text": "好的", "advisory_tone_id": "", "advisory_tone_text": "", "expect_send_protocol": "55 AA 05 01 01 02 EA A3", "expect_log_values": {}, "advisory_log_values": {}, "forbid_log_values": {}, "expect_no_response": false, "expect_any_tone": false, "retries": 3, "observe_s": 3.0, "allow_fail_continue": false, "require_protocol_and_tone": true, "auto_wake": true, "label": "验证词条【窗纱关闭】" }, { "type": "say", "word": "关闭窗纱", "expect_asr": [ "窗纱关闭", "关闭窗纱" ], "expect_tone_id": "TONE_ID_1", "expect_tone_text": "好的", "advisory_tone_id": "", "advisory_tone_text": "", "expect_send_protocol": "55 AA 05 01 01 02 EA A3", "expect_log_values": {}, "advisory_log_values": {}, "forbid_log_values": {}, "expect_no_response": false, "expect_any_tone": false, "retries": 3, "observe_s": 3.0, "allow_fail_continue": false, "require_protocol_and_tone": true, "auto_wake": true, "label": "验证词条【关闭窗纱】" }, { "type": "say", "word": "停止窗纱", "expect_asr": [ "停止窗纱", "窗纱停止" ], "expect_tone_id": "TONE_ID_1", "expect_tone_text": "好的", "advisory_tone_id": "", "advisory_tone_text": "", "expect_send_protocol": "55 AA 05 01 01 03 6A A6", "expect_log_values": {}, "advisory_log_values": {}, "forbid_log_values": {}, "expect_no_response": false, "expect_any_tone": false, "retries": 3, "observe_s": 3.0, "allow_fail_continue": false, "require_protocol_and_tone": true, "auto_wake": true, "label": "验证词条【停止窗纱】" }, { "type": "say", "word": "窗纱停止", "expect_asr": [ "停止窗纱", "窗纱停止" ], "expect_tone_id": "TONE_ID_1", "expect_tone_text": "好的", "advisory_tone_id": "", "advisory_tone_text": "", "expect_send_protocol": "55 AA 05 01 01 03 6A A6", "expect_log_values": {}, "advisory_log_values": {}, "forbid_log_values": {}, "expect_no_response": false, "expect_any_tone": false, "retries": 3, "observe_s": 3.0, "allow_fail_continue": false, "require_protocol_and_tone": true, "auto_wake": true, "label": "验证词条【窗纱停止】" }, { "type": "say", "word": "恢复出厂模式", "expect_asr": [ "恢复出厂模式" ], "expect_tone_id": "TONE_ID_1", "expect_tone_text": "好的", "advisory_tone_id": "", "advisory_tone_text": "", "expect_send_protocol": "55 AA 04 01 F0 B0 5B", "expect_log_values": {}, "advisory_log_values": { "configSaved": [ "save config success" ] }, "forbid_log_values": {}, "expect_no_response": false, "expect_any_tone": false, "retries": 3, "observe_s": 3.0, "allow_fail_continue": true, "require_protocol_and_tone": false, "auto_wake": true, "label": "用例后恢复默认状态：执行【恢复出厂模式】", "always_run": true }, { "type": "wait", "seconds": 2.0, "expect_tone_id": "", "expect_markers": [], "tolerance_s": 1.5, "measure_timeout": false, "validate_duration": true, "label": "等待恢复默认状态稳定", "always_run": true, "allow_fail_continue": true } ]
TC_PHRASE_005 | PHRASE | DER-PHRASE-001 |  | positive | P2 | 用例前恢复默认状态：执行【恢复出厂模式】 等待恢复默认状态稳定 唤醒设备【你好杜亚】 进入唤醒词设置【设置唤醒词】 设置候选唤醒词【客厅窗帘】 唤醒设备【你好杜亚】 进入唤醒词设置【设置唤醒词】 设置候选唤醒词【餐厅窗帘】 唤醒设备【你好杜亚】 进入唤醒词设置【设置唤醒词】 设置候选唤醒词【阳台窗帘】 唤醒设备【你好杜亚】 进入唤醒词设置【设置唤醒词】 设置候选唤醒词【卧室窗帘】 唤醒设备【你好杜亚】 进入唤醒词设置【设置唤醒词】 设置候选唤醒词【左边窗帘】 唤醒设备【你好杜亚】 进入唤醒词设置【设置唤醒词】 设置候选唤醒词【中间窗帘】 唤醒设备【你好杜亚】 进入唤醒词设置【设置唤醒词】 设置候选唤醒词【右边窗帘】 用例后恢复默认状态：执行【恢复出厂模式】 等待恢复默认状态稳定 | [ { "type": "say", "word": "恢复出厂模式", "expect_asr": [ "恢复出厂模式" ], "expect_tone_id": "TONE_ID_1", "expect_tone_text": "好的", "advisory_tone_id": "", "advisory_tone_text": "", "expect_send_protocol": "55 AA 04 01 F0 B0 5B", "expect_log_values": {}, "advisory_log_values": { "configSaved": [ "save config success" ] }, "forbid_log_values": {}, "expect_no_response": false, "expect_any_tone": false, "retries": 3, "observe_s": 3.0, "allow_fail_continue": false, "require_protocol_and_tone": false, "auto_wake": true, "label": "用例前恢复默认状态：执行【恢复出厂模式】", "setup_action": true }, { "type": "wait", "seconds": 2.0, "expect_tone_id": "", "expect_markers": [], "tolerance_s": 1.5, "measure_timeout": false, "validate_duration": true, "label": "等待恢复默认状态稳定", "setup_action": true }, { "type": "wake", "word": "你好杜亚", "expect_tone_id": "TONE_ID_0", "retries": 10, "require_any_tone": false, "expect_send_protocol": "", "label": "唤醒设备【你好杜亚】" }, { "type": "say", "word": "设置唤醒词", "expect_asr": [ "设置唤醒词" ], "expect_tone_id": "", "expect_tone_text": "", "advisory_tone_id": "TONE_ID_9", "advisory_tone_text": "进入设置模式", "expect_send_protocol": "", "expect_log_values": {}, "advisory_log_values": {}, "forbid_log_values": {}, "expect_no_response": false, "expect_any_tone": false, "retries": 3, "observe_s": 3.0, "allow_fail_continue": false, "require_protocol_and_tone": false, "auto_wake": false, "label": "进入唤醒词设置【设置唤醒词】" }, { "type": "say", "word": "客厅窗帘", "expect_asr": [ "客厅窗帘" ], "expect_tone_id": "", "expect_tone_text": "", "advisory_tone_id": "TONE_ID_14", "advisory_tone_text": "在呢", "expect_send_protocol": "", "expect_log_values": {}, "advisory_log_values": { "wakeup": [ "1" ], "configSaved": [ "save config success" ] }, "forbid_log_values": {}, "expect_no_response": false, "expect_any_tone": false, "retries": 3, "observe_s": 3.0, "allow_fail_continue": false, "require_protocol_and_tone": false, "auto_wake": false, "label": "设置候选唤醒词【客厅窗帘】" }, { "type": "wake", "word": "你好杜亚", "expect_tone_id": "TONE_ID_0", "retries": 10, "require_any_tone": false, "expect_send_protocol": "", "label": "唤醒设备【你好杜亚】" }, { "type": "say", "word": "设置唤醒词", "expect_asr": [ "设置唤醒词" ], "expect_tone_id": "", "expect_tone_text": "", "advisory_tone_id": "TONE_ID_9", "advisory_tone_text": "进入设置模式", "expect_send_protocol": "", "expect_log_values": {}, "advisory_log_values": {}, "forbid_log_values": {}, "expect_no_response": false, "expect_any_tone": false, "retries": 3, "observe_s": 3.0, "allow_fail_continue": false, "require_protocol_and_tone": false, "auto_wake": false, "label": "进入唤醒词设置【设置唤醒词】" }, { "type": "say", "word": "餐厅窗帘", "expect_asr": [ "餐厅窗帘" ], "expect_tone_id": "", "expect_tone_text": "", "advisory_tone_id": "TONE_ID_14", "advisory_tone_text": "在呢", "expect_send_protocol": "", "expect_log_values": {}, "advisory_log_values": { "wakeup": [ "2" ], "configSaved": [ "save config success" ] }, "forbid_log_values": {}, "expect_no_response": false, "expect_any_tone": false, "retries": 3, "observe_s": 3.0, "allow_fail_continue": false, "require_protocol_and_tone": false, "auto_wake": false, "label": "设置候选唤醒词【餐厅窗帘】" }, { "type": "wake", "word": "你好杜亚", "expect_tone_id": "TONE_ID_0", "retries": 10, "require_any_tone": false, "expect_send_protocol": "", "label": "唤醒设备【你好杜亚】" }, { "type": "say", "word": "设置唤醒词", "expect_asr": [ "设置唤醒词" ], "expect_tone_id": "", "expect_tone_text": "", "advisory_tone_id": "TONE_ID_9", "advisory_tone_text": "进入设置模式", "expect_send_protocol": "", "expect_log_values": {}, "advisory_log_values": {}, "forbid_log_values": {}, "expect_no_response": false, "expect_any_tone": false, "retries": 3, "observe_s": 3.0, "allow_fail_continue": false, "require_protocol_and_tone": false, "auto_wake": false, "label": "进入唤醒词设置【设置唤醒词】" }, { "type": "say", "word": "阳台窗帘", "expect_asr": [ "阳台窗帘" ], "expect_tone_id": "", "expect_tone_text": "", "advisory_tone_id": "TONE_ID_14", "advisory_tone_text": "在呢", "expect_send_protocol": "", "expect_log_values": {}, "advisory_log_values": { "wakeup": [ "3" ], "configSaved": [ "save config success" ] }, "forbid_log_values": {}, "expect_no_response": false, "expect_any_tone": false, "retries": 3, "observe_s": 3.0, "allow_fail_continue": false, "require_protocol_and_tone": false, "auto_wake": false, "label": "设置候选唤醒词【阳台窗帘】" }, { "type": "wake", "word": "你好杜亚", "expect_tone_id": "TONE_ID_0", "retries": 10, "require_any_tone": false, "expect_send_protocol": "", "label": "唤醒设备【你好杜亚】" }, { "type": "say", "word": "设置唤醒词", "expect_asr": [ "设置唤醒词" ], "expect_tone_id": "", "expect_tone_text": "", "advisory_tone_id": "TONE_ID_9", "advisory_tone_text": "进入设置模式", "expect_send_protocol": "", "expect_log_values": {}, "advisory_log_values": {}, "forbid_log_values": {}, "expect_no_response": false, "expect_any_tone": false, "retries": 3, "observe_s": 3.0, "allow_fail_continue": false, "require_protocol_and_tone": false, "auto_wake": false, "label": "进入唤醒词设置【设置唤醒词】" }, { "type": "say", "word": "卧室窗帘", "expect_asr": [ "卧室窗帘" ], "expect_tone_id": "", "expect_tone_text": "", "advisory_tone_id": "TONE_ID_14", "advisory_tone_text": "在呢", "expect_send_protocol": "", "expect_log_values": {}, "advisory_log_values": { "wakeup": [ "4" ], "configSaved": [ "save config success" ] }, "forbid_log_values": {}, "expect_no_response": false, "expect_any_tone": false, "retries": 3, "observe_s": 3.0, "allow_fail_continue": false, "require_protocol_and_tone": false, "auto_wake": false, "label": "设置候选唤醒词【卧室窗帘】" }, { "type": "wake", "word": "你好杜亚", "expect_tone_id": "TONE_ID_0", "retries": 10, "require_any_tone": false, "expect_send_protocol": "", "label": "唤醒设备【你好杜亚】" }, { "type": "say", "word": "设置唤醒词", "expect_asr": [ "设置唤醒词" ], "expect_tone_id": "", "expect_tone_text": "", "advisory_tone_id": "TONE_ID_9", "advisory_tone_text": "进入设置模式", "expect_send_protocol": "", "expect_log_values": {}, "advisory_log_values": {}, "forbid_log_values": {}, "expect_no_response": false, "expect_any_tone": false, "retries": 3, "observe_s": 3.0, "allow_fail_continue": false, "require_protocol_and_tone": false, "auto_wake": false, "label": "进入唤醒词设置【设置唤醒词】" }, { "type": "say", "word": "左边窗帘", "expect_asr": [ "左边窗帘" ], "expect_tone_id": "", "expect_tone_text": "", "advisory_tone_id": "TONE_ID_14", "advisory_tone_text": "在呢", "expect_send_protocol": "", "expect_log_values": {}, "advisory_log_values": { "wakeup": [ "5" ], "configSaved": [ "save config success" ] }, "forbid_log_values": {}, "expect_no_response": false, "expect_any_tone": false, "retries": 3, "observe_s": 3.0, "allow_fail_continue": false, "require_protocol_and_tone": false, "auto_wake": false, "label": "设置候选唤醒词【左边窗帘】" }, { "type": "wake", "word": "你好杜亚", "expect_tone_id": "TONE_ID_0", "retries": 10, "require_any_tone": false, "expect_send_protocol": "", "label": "唤醒设备【你好杜亚】" }, { "type": "say", "word": "设置唤醒词", "expect_asr": [ "设置唤醒词" ], "expect_tone_id": "", "expect_tone_text": "", "advisory_tone_id": "TONE_ID_9", "advisory_tone_text": "进入设置模式", "expect_send_protocol": "", "expect_log_values": {}, "advisory_log_values": {}, "forbid_log_values": {}, "expect_no_response": false, "expect_any_tone": false, "retries": 3, "observe_s": 3.0, "allow_fail_continue": false, "require_protocol_and_tone": false, "auto_wake": false, "label": "进入唤醒词设置【设置唤醒词】" }, { "type": "say", "word": "中间窗帘", "expect_asr": [ "中间窗帘" ], "expect_tone_id": "", "expect_tone_text": "", "advisory_tone_id": "TONE_ID_14", "advisory_tone_text": "在呢", "expect_send_protocol": "", "expect_log_values": {}, "advisory_log_values": { "wakeup": [ "6" ], "configSaved": [ "save config success" ] }, "forbid_log_values": {}, "expect_no_response": false, "expect_any_tone": false, "retries": 3, "observe_s": 3.0, "allow_fail_continue": false, "require_protocol_and_tone": false, "auto_wake": false, "label": "设置候选唤醒词【中间窗帘】" }, { "type": "wake", "word": "你好杜亚", "expect_tone_id": "TONE_ID_0", "retries": 10, "require_any_tone": false, "expect_send_protocol": "", "label": "唤醒设备【你好杜亚】" }, { "type": "say", "word": "设置唤醒词", "expect_asr": [ "设置唤醒词" ], "expect_tone_id": "", "expect_tone_text": "", "advisory_tone_id": "TONE_ID_9", "advisory_tone_text": "进入设置模式", "expect_send_protocol": "", "expect_log_values": {}, "advisory_log_values": {}, "forbid_log_values": {}, "expect_no_response": false, "expect_any_tone": false, "retries": 3, "observe_s": 3.0, "allow_fail_continue": false, "require_protocol_and_tone": false, "auto_wake": false, "label": "进入唤醒词设置【设置唤醒词】" }, { "type": "say", "word": "右边窗帘", "expect_asr": [ "右边窗帘" ], "expect_tone_id": "", "expect_tone_text": "", "advisory_tone_id": "TONE_ID_14", "advisory_tone_text": "好的", "expect_send_protocol": "", "expect_log_values": {}, "advisory_log_values": { "wakeup": [ "7" ], "configSaved": [ "save config success" ] }, "forbid_log_values": {}, "expect_no_response": false, "expect_any_tone": false, "retries": 3, "observe_s": 3.0, "allow_fail_continue": false, "require_protocol_and_tone": false, "auto_wake": false, "label": "设置候选唤醒词【右边窗帘】" }, { "type": "say", "word": "恢复出厂模式", "expect_asr": [ "恢复出厂模式" ], "expect_tone_id": "TONE_ID_1", "expect_tone_text": "好的", "advisory_tone_id": "", "advisory_tone_text": "", "expect_send_protocol": "55 AA 04 01 F0 B0 5B", "expect_log_values": {}, "advisory_log_values": { "configSaved": [ "save config success" ] }, "forbid_log_values": {}, "expect_no_response": false, "expect_any_tone": false, "retries": 3, "observe_s": 3.0, "allow_fail_continue": true, "require_protocol_and_tone": false, "auto_wake": true, "label": "用例后恢复默认状态：执行【恢复出厂模式】", "always_run": true }, { "type": "wait", "seconds": 2.0, "expect_tone_id": "", "expect_markers": [], "tolerance_s": 1.5, "measure_timeout": false, "validate_duration": true, "label": "等待恢复默认状态稳定", "always_run": true, "allow_fail_continue": true } ]
TC_PHRASE_006 | PHRASE | DER-PHRASE-001, DER-PHRASE-003 |  | positive | P2 | 用例前恢复默认状态：执行【恢复出厂模式】 等待恢复默认状态稳定 词条组检查【5条】 用例后恢复默认状态：执行【恢复出厂模式】 等待恢复默认状态稳定 | [ { "type": "say", "word": "恢复出厂模式", "expect_asr": [ "恢复出厂模式" ], "expect_tone_id": "TONE_ID_1", "expect_tone_text": "好的", "advisory_tone_id": "", "advisory_tone_text": "", "expect_send_protocol": "55 AA 04 01 F0 B0 5B", "expect_log_values": {}, "advisory_log_values": { "configSaved": [ "save config success" ] }, "forbid_log_values": {}, "expect_no_response": false, "expect_any_tone": false, "retries": 3, "observe_s": 3.0, "allow_fail_continue": false, "require_protocol_and_tone": false, "auto_wake": true, "label": "用例前恢复默认状态：执行【恢复出厂模式】", "setup_action": true }, { "type": "wait", "seconds": 2.0, "expect_tone_id": "", "expect_markers": [], "tolerance_s": 1.5, "measure_timeout": false, "validate_duration": true, "label": "等待恢复默认状态稳定", "setup_action": true }, { "type": "phrase_check", "items": [ { "word": "大声点", "accept_asr": [ "大声点" ] }, { "word": "小声点", "accept_asr": [ "小声点" ] }, { "word": "恢复出厂模式", "accept_asr": [ "恢复出厂模式" ] }, { "word": "配对遥控器", "accept_asr": [ "配对遥控器" ] }, { "word": "清除遥控器", "accept_asr": [ "清除遥控器" ] } ], "wake_word": "你好杜亚", "observe_s": 1.8, "inter_word_gap_s": 0.2, "timeout_markers": [ "TIME_OUT" ], "timeout_tone_id": "TONE_ID_2" }, { "type": "say", "word": "恢复出厂模式", "expect_asr": [ "恢复出厂模式" ], "expect_tone_id": "TONE_ID_1", "expect_tone_text": "好的", "advisory_tone_id": "", "advisory_tone_text": "", "expect_send_protocol": "55 AA 04 01 F0 B0 5B", "expect_log_values": {}, "advisory_log_values": { "configSaved": [ "save config success" ] }, "forbid_log_values": {}, "expect_no_response": false, "expect_any_tone": false, "retries": 3, "observe_s": 3.0, "allow_fail_continue": true, "require_protocol_and_tone": false, "auto_wake": true, "label": "用例后恢复默认状态：执行【恢复出厂模式】", "always_run": true }, { "type": "wait", "seconds": 2.0, "expect_tone_id": "", "expect_markers": [], "tolerance_s": 1.5, "measure_timeout": false, "validate_duration": true, "label": "等待恢复默认状态稳定", "always_run": true, "allow_fail_continue": true } ]
TC_SELECTOR_001 | SELECTOR | DER-SELECTOR-001 |  | state_transition | P2 | 用例前恢复默认状态：执行【恢复出厂模式】 等待恢复默认状态稳定 播放默认唤醒词【你好杜亚】 进入唤醒词设置【设置唤醒词】 设置当前唤醒词为【客厅窗帘】 等待【客厅窗帘】配置稳定 连续 3 次使用【客厅窗帘】唤醒均成功 用例后恢复默认状态：执行【恢复出厂模式】 等待恢复默认状态稳定 | [ { "type": "say", "word": "恢复出厂模式", "expect_asr": [ "恢复出厂模式" ], "expect_tone_id": "TONE_ID_1", "expect_tone_text": "好的", "advisory_tone_id": "", "advisory_tone_text": "", "expect_send_protocol": "55 AA 04 01 F0 B0 5B", "expect_log_values": {}, "advisory_log_values": { "configSaved": [ "save config success" ] }, "forbid_log_values": {}, "expect_no_response": false, "expect_any_tone": false, "retries": 3, "observe_s": 3.0, "allow_fail_continue": false, "require_protocol_and_tone": false, "auto_wake": true, "label": "用例前恢复默认状态：执行【恢复出厂模式】", "setup_action": true }, { "type": "wait", "seconds": 2.0, "expect_tone_id": "", "expect_markers": [], "tolerance_s": 1.5, "measure_timeout": false, "validate_duration": true, "label": "等待恢复默认状态稳定", "setup_action": true }, { "type": "wake", "word": "你好杜亚", "expect_tone_id": "TONE_ID_0", "retries": 10, "require_any_tone": false, "expect_send_protocol": "", "label": "播放默认唤醒词【你好杜亚】", "setup_action": true }, { "type": "say", "word": "设置唤醒词", "expect_asr": [ "设置唤醒词" ], "expect_tone_id": "", "expect_tone_text": "", "advisory_tone_id": "TONE_ID_9", "advisory_tone_text": "进入设置模式", "expect_send_protocol": "", "expect_log_values": {}, "advisory_log_values": {}, "forbid_log_values": {}, "expect_no_response": false, "expect_any_tone": false, "retries": 3, "observe_s": 3.0, "allow_fail_continue": false, "require_protocol_and_tone": false, "auto_wake": false, "label": "进入唤醒词设置【设置唤醒词】", "setup_action": true }, { "type": "say", "word": "客厅窗帘", "expect_asr": [ "客厅窗帘" ], "expect_tone_id": "", "expect_tone_text": "", "advisory_tone_id": "TONE_ID_14", "advisory_tone_text": "在呢", "expect_send_protocol": "", "expect_log_values": {}, "advisory_log_values": { "wakeup": [ "1" ], "configSaved": [ "save config success" ] }, "forbid_log_values": {}, "expect_no_response": false, "expect_any_tone": false, "retries": 3, "observe_s": 3.0, "allow_fail_continue": false, "require_protocol_and_tone": false, "auto_wake": false, "label": "设置当前唤醒词为【客厅窗帘】", "setup_action": true }, { "type": "wait", "seconds": 2.0, "expect_tone_id": "", "expect_markers": [], "tolerance_s": 1.5, "measure_timeout": false, "validate_duration": true, "label": "等待【客厅窗帘】配置稳定", "setup_action": true }, { "type": "assert_wake_repeats", "word": "客厅窗帘", "repeats": 3, "expect_tone_id": "TONE_ID_0", "wait_for_idle_between_repeats": true, "idle_timeout_s": 35.0, "timeout_tone_id": "TONE_ID_2", "timeout_markers": [ "TIME_OUT" ], "label": "连续 3 次使用【客厅窗帘】唤醒均成功" }, { "type": "say", "word": "恢复出厂模式", "expect_asr": [ "恢复出厂模式" ], "expect_tone_id": "TONE_ID_1", "expect_tone_text": "好的", "advisory_tone_id": "", "advisory_tone_text": "", "expect_send_protocol": "55 AA 04 01 F0 B0 5B", "expect_log_values": {}, "advisory_log_values": { "configSaved": [ "save config success" ] }, "forbid_log_values": {}, "expect_no_response": false, "expect_any_tone": false, "retries": 3, "observe_s": 3.0, "allow_fail_continue": true, "require_protocol_and_tone": false, "auto_wake": true, "label": "用例后恢复默认状态：执行【恢复出厂模式】", "always_run": true }, { "type": "wait", "seconds": 2.0, "expect_tone_id": "", "expect_markers": [], "tolerance_s": 1.5, "measure_timeout": false, "validate_duration": true, "label": "等待恢复默认状态稳定", "always_run": true, "allow_fail_continue": true } ]
TC_SELECTOR_002 | SELECTOR | DER-SELECTOR-002 |  | negative | P2 | 用例前恢复默认状态：执行【恢复出厂模式】 等待恢复默认状态稳定 播放默认唤醒词【你好杜亚】 进入唤醒词设置【设置唤醒词】 设置当前唤醒词为【客厅窗帘】 等待【客厅窗帘】配置稳定 验证未设置的候选唤醒词【餐厅窗帘】不应误唤醒 用例后恢复默认状态：执行【恢复出厂模式】 等待恢复默认状态稳定 | [ { "type": "say", "word": "恢复出厂模式", "expect_asr": [ "恢复出厂模式" ], "expect_tone_id": "TONE_ID_1", "expect_tone_text": "好的", "advisory_tone_id": "", "advisory_tone_text": "", "expect_send_protocol": "55 AA 04 01 F0 B0 5B", "expect_log_values": {}, "advisory_log_values": { "configSaved": [ "save config success" ] }, "forbid_log_values": {}, "expect_no_response": false, "expect_any_tone": false, "retries": 3, "observe_s": 3.0, "allow_fail_continue": false, "require_protocol_and_tone": false, "auto_wake": true, "label": "用例前恢复默认状态：执行【恢复出厂模式】", "setup_action": true }, { "type": "wait", "seconds": 2.0, "expect_tone_id": "", "expect_markers": [], "tolerance_s": 1.5, "measure_timeout": false, "validate_duration": true, "label": "等待恢复默认状态稳定", "setup_action": true }, { "type": "wake", "word": "你好杜亚", "expect_tone_id": "TONE_ID_0", "retries": 10, "require_any_tone": false, "expect_send_protocol": "", "label": "播放默认唤醒词【你好杜亚】", "setup_action": true }, { "type": "say", "word": "设置唤醒词", "expect_asr": [ "设置唤醒词" ], "expect_tone_id": "", "expect_tone_text": "", "advisory_tone_id": "TONE_ID_9", "advisory_tone_text": "进入设置模式", "expect_send_protocol": "", "expect_log_values": {}, "advisory_log_values": {}, "forbid_log_values": {}, "expect_no_response": false, "expect_any_tone": false, "retries": 3, "observe_s": 3.0, "allow_fail_continue": false, "require_protocol_and_tone": false, "auto_wake": false, "label": "进入唤醒词设置【设置唤醒词】", "setup_action": true }, { "type": "say", "word": "客厅窗帘", "expect_asr": [ "客厅窗帘" ], "expect_tone_id": "", "expect_tone_text": "", "advisory_tone_id": "TONE_ID_14", "advisory_tone_text": "在呢", "expect_send_protocol": "", "expect_log_values": {}, "advisory_log_values": { "wakeup": [ "1" ], "configSaved": [ "save config success" ] }, "forbid_log_values": {}, "expect_no_response": false, "expect_any_tone": false, "retries": 3, "observe_s": 3.0, "allow_fail_continue": false, "require_protocol_and_tone": false, "auto_wake": false, "label": "设置当前唤醒词为【客厅窗帘】", "setup_action": true }, { "type": "wait", "seconds": 2.0, "expect_tone_id": "", "expect_markers": [], "tolerance_s": 1.5, "measure_timeout": false, "validate_duration": true, "label": "等待【客厅窗帘】配置稳定", "setup_action": true }, { "type": "assert_no_wake", "word": "餐厅窗帘", "words": [ "餐厅窗帘" ], "expect_silence_s": 2.0, "observe_s": 2.0, "repeats": 2, "expect_tone_id": "TONE_ID_0", "forbidden_tone_id": "TONE_ID_0", "label": "验证未设置的候选唤醒词【餐厅窗帘】不应误唤醒" }, { "type": "say", "word": "恢复出厂模式", "expect_asr": [ "恢复出厂模式" ], "expect_tone_id": "TONE_ID_1", "expect_tone_text": "好的", "advisory_tone_id": "", "advisory_tone_text": "", "expect_send_protocol": "55 AA 04 01 F0 B0 5B", "expect_log_values": {}, "advisory_log_values": { "configSaved": [ "save config success" ] }, "forbid_log_values": {}, "expect_no_response": false, "expect_any_tone": false, "retries": 3, "observe_s": 3.0, "allow_fail_continue": true, "require_protocol_and_tone": false, "auto_wake": true, "label": "用例后恢复默认状态：执行【恢复出厂模式】", "always_run": true }, { "type": "wait", "seconds": 2.0, "expect_tone_id": "", "expect_markers": [], "tolerance_s": 1.5, "measure_timeout": false, "validate_duration": true, "label": "等待恢复默认状态稳定", "always_run": true, "allow_fail_continue": true } ]
TC_SELECTOR_003 | SELECTOR | DER-SELECTOR-003 |  | negative | P2 | 用例前恢复默认状态：执行【恢复出厂模式】 等待恢复默认状态稳定 播放默认唤醒词【你好杜亚】 进入唤醒词设置【设置唤醒词】 设置当前唤醒词为【餐厅窗帘】 等待【餐厅窗帘】配置稳定 验证旧定向唤醒词【客厅窗帘】不应再唤醒设备 用例后恢复默认状态：执行【恢复出厂模式】 等待恢复默认状态稳定 | [ { "type": "say", "word": "恢复出厂模式", "expect_asr": [ "恢复出厂模式" ], "expect_tone_id": "TONE_ID_1", "expect_tone_text": "好的", "advisory_tone_id": "", "advisory_tone_text": "", "expect_send_protocol": "55 AA 04 01 F0 B0 5B", "expect_log_values": {}, "advisory_log_values": { "configSaved": [ "save config success" ] }, "forbid_log_values": {}, "expect_no_response": false, "expect_any_tone": false, "retries": 3, "observe_s": 3.0, "allow_fail_continue": false, "require_protocol_and_tone": false, "auto_wake": true, "label": "用例前恢复默认状态：执行【恢复出厂模式】", "setup_action": true }, { "type": "wait", "seconds": 2.0, "expect_tone_id": "", "expect_markers": [], "tolerance_s": 1.5, "measure_timeout": false, "validate_duration": true, "label": "等待恢复默认状态稳定", "setup_action": true }, { "type": "wake", "word": "你好杜亚", "expect_tone_id": "TONE_ID_0", "retries": 10, "require_any_tone": false, "expect_send_protocol": "", "label": "播放默认唤醒词【你好杜亚】", "setup_action": true }, { "type": "say", "word": "设置唤醒词", "expect_asr": [ "设置唤醒词" ], "expect_tone_id": "", "expect_tone_text": "", "advisory_tone_id": "TONE_ID_9", "advisory_tone_text": "进入设置模式", "expect_send_protocol": "", "expect_log_values": {}, "advisory_log_values": {}, "forbid_log_values": {}, "expect_no_response": false, "expect_any_tone": false, "retries": 3, "observe_s": 3.0, "allow_fail_continue": false, "require_protocol_and_tone": false, "auto_wake": false, "label": "进入唤醒词设置【设置唤醒词】", "setup_action": true }, { "type": "say", "word": "餐厅窗帘", "expect_asr": [ "餐厅窗帘" ], "expect_tone_id": "", "expect_tone_text": "", "advisory_tone_id": "TONE_ID_14", "advisory_tone_text": "在呢", "expect_send_protocol": "", "expect_log_values": {}, "advisory_log_values": { "wakeup": [ "2" ], "configSaved": [ "save config success" ] }, "forbid_log_values": {}, "expect_no_response": false, "expect_any_tone": false, "retries": 3, "observe_s": 3.0, "allow_fail_continue": false, "require_protocol_and_tone": false, "auto_wake": false, "label": "设置当前唤醒词为【餐厅窗帘】", "setup_action": true }, { "type": "wait", "seconds": 2.0, "expect_tone_id": "", "expect_markers": [], "tolerance_s": 1.5, "measure_timeout": false, "validate_duration": true, "label": "等待【餐厅窗帘】配置稳定", "setup_action": true }, { "type": "assert_no_wake", "word": "客厅窗帘", "words": [ "客厅窗帘" ], "expect_silence_s": 2.0, "observe_s": 2.0, "repeats": 1, "expect_tone_id": "TONE_ID_0", "forbidden_tone_id": "TONE_ID_0", "label": "验证旧定向唤醒词【客厅窗帘】不应再唤醒设备" }, { "type": "say", "word": "恢复出厂模式", "expect_asr": [ "恢复出厂模式" ], "expect_tone_id": "TONE_ID_1", "expect_tone_text": "好的", "advisory_tone_id": "", "advisory_tone_text": "", "expect_send_protocol": "55 AA 04 01 F0 B0 5B", "expect_log_values": {}, "advisory_log_values": { "configSaved": [ "save config success" ] }, "forbid_log_values": {}, "expect_no_response": false, "expect_any_tone": false, "retries": 3, "observe_s": 3.0, "allow_fail_continue": true, "require_protocol_and_tone": false, "auto_wake": true, "label": "用例后恢复默认状态：执行【恢复出厂模式】", "always_run": true }, { "type": "wait", "seconds": 2.0, "expect_tone_id": "", "expect_markers": [], "tolerance_s": 1.5, "measure_timeout": false, "validate_duration": true, "label": "等待恢复默认状态稳定", "always_run": true, "allow_fail_continue": true } ]
TC_SELECTOR_004 | SELECTOR | WAKE-001 |  | positive | P2 | 用例前恢复默认状态：执行【恢复出厂模式】 等待恢复默认状态稳定 播放默认唤醒词【你好杜亚】 进入唤醒词设置【设置唤醒词】 设置当前唤醒词为【客厅窗帘】 等待【客厅窗帘】配置稳定 验证默认唤醒词【你好杜亚】仍可唤醒设备 用例后恢复默认状态：执行【恢复出厂模式】 等待恢复默认状态稳定 | [ { "type": "say", "word": "恢复出厂模式", "expect_asr": [ "恢复出厂模式" ], "expect_tone_id": "TONE_ID_1", "expect_tone_text": "好的", "advisory_tone_id": "", "advisory_tone_text": "", "expect_send_protocol": "55 AA 04 01 F0 B0 5B", "expect_log_values": {}, "advisory_log_values": { "configSaved": [ "save config success" ] }, "forbid_log_values": {}, "expect_no_response": false, "expect_any_tone": false, "retries": 3, "observe_s": 3.0, "allow_fail_continue": false, "require_protocol_and_tone": false, "auto_wake": true, "label": "用例前恢复默认状态：执行【恢复出厂模式】", "setup_action": true }, { "type": "wait", "seconds": 2.0, "expect_tone_id": "", "expect_markers": [], "tolerance_s": 1.5, "measure_timeout": false, "validate_duration": true, "label": "等待恢复默认状态稳定", "setup_action": true }, { "type": "wake", "word": "你好杜亚", "expect_tone_id": "TONE_ID_0", "retries": 10, "require_any_tone": false, "expect_send_protocol": "", "label": "播放默认唤醒词【你好杜亚】", "setup_action": true }, { "type": "say", "word": "设置唤醒词", "expect_asr": [ "设置唤醒词" ], "expect_tone_id": "", "expect_tone_text": "", "advisory_tone_id": "TONE_ID_9", "advisory_tone_text": "进入设置模式", "expect_send_protocol": "", "expect_log_values": {}, "advisory_log_values": {}, "forbid_log_values": {}, "expect_no_response": false, "expect_any_tone": false, "retries": 3, "observe_s": 3.0, "allow_fail_continue": false, "require_protocol_and_tone": false, "auto_wake": false, "label": "进入唤醒词设置【设置唤醒词】", "setup_action": true }, { "type": "say", "word": "客厅窗帘", "expect_asr": [ "客厅窗帘" ], "expect_tone_id": "", "expect_tone_text": "", "advisory_tone_id": "TONE_ID_14", "advisory_tone_text": "在呢", "expect_send_protocol": "", "expect_log_values": {}, "advisory_log_values": { "wakeup": [ "1" ], "configSaved": [ "save config success" ] }, "forbid_log_values": {}, "expect_no_response": false, "expect_any_tone": false, "retries": 3, "observe_s": 3.0, "allow_fail_continue": false, "require_protocol_and_tone": false, "auto_wake": false, "label": "设置当前唤醒词为【客厅窗帘】", "setup_action": true }, { "type": "wait", "seconds": 2.0, "expect_tone_id": "", "expect_markers": [], "tolerance_s": 1.5, "measure_timeout": false, "validate_duration": true, "label": "等待【客厅窗帘】配置稳定", "setup_action": true }, { "type": "wake", "word": "你好杜亚", "expect_tone_id": "TONE_ID_0", "retries": 10, "require_any_tone": false, "expect_send_protocol": "", "label": "验证默认唤醒词【你好杜亚】仍可唤醒设备" }, { "type": "say", "word": "恢复出厂模式", "expect_asr": [ "恢复出厂模式" ], "expect_tone_id": "TONE_ID_1", "expect_tone_text": "好的", "advisory_tone_id": "", "advisory_tone_text": "", "expect_send_protocol": "55 AA 04 01 F0 B0 5B", "expect_log_values": {}, "advisory_log_values": { "configSaved": [ "save config success" ] }, "forbid_log_values": {}, "expect_no_response": false, "expect_any_tone": false, "retries": 3, "observe_s": 3.0, "allow_fail_continue": true, "require_protocol_and_tone": false, "auto_wake": true, "label": "用例后恢复默认状态：执行【恢复出厂模式】", "always_run": true }, { "type": "wait", "seconds": 2.0, "expect_tone_id": "", "expect_markers": [], "tolerance_s": 1.5, "measure_timeout": false, "validate_duration": true, "label": "等待恢复默认状态稳定", "always_run": true, "allow_fail_continue": true } ]
TC_CTRL_001 | CTRL | DER-CTRL-001 |  | state_transition | P1 | 用例前恢复默认状态：执行【恢复出厂模式】 等待恢复默认状态稳定 播放命令词【配对遥控器】 用例后恢复默认状态：执行【恢复出厂模式】 等待恢复默认状态稳定 | [ { "type": "say", "word": "恢复出厂模式", "expect_asr": [ "恢复出厂模式" ], "expect_tone_id": "TONE_ID_1", "expect_tone_text": "好的", "advisory_tone_id": "", "advisory_tone_text": "", "expect_send_protocol": "55 AA 04 01 F0 B0 5B", "expect_log_values": {}, "advisory_log_values": { "configSaved": [ "save config success" ] }, "forbid_log_values": {}, "expect_no_response": false, "expect_any_tone": false, "retries": 3, "observe_s": 3.0, "allow_fail_continue": false, "require_protocol_and_tone": false, "auto_wake": true, "label": "用例前恢复默认状态：执行【恢复出厂模式】", "setup_action": true }, { "type": "wait", "seconds": 2.0, "expect_tone_id": "", "expect_markers": [], "tolerance_s": 1.5, "measure_timeout": false, "validate_duration": true, "label": "等待恢复默认状态稳定", "setup_action": true }, { "type": "say", "word": "配对遥控器", "expect_asr": [ "配对遥控器" ], "expect_tone_id": "TONE_ID_6", "expect_tone_text": "开始配对", "advisory_tone_id": "", "advisory_tone_text": "", "expect_send_protocol": "55 AA 05 01 12 00 80 AF", "expect_log_values": {}, "advisory_log_values": {}, "forbid_log_values": {}, "expect_no_response": false, "expect_any_tone": false, "retries": 3, "observe_s": 3.0, "allow_fail_continue": false, "require_protocol_and_tone": false, "auto_wake": true }, { "type": "say", "word": "恢复出厂模式", "expect_asr": [ "恢复出厂模式" ], "expect_tone_id": "TONE_ID_1", "expect_tone_text": "好的", "advisory_tone_id": "", "advisory_tone_text": "", "expect_send_protocol": "55 AA 04 01 F0 B0 5B", "expect_log_values": {}, "advisory_log_values": { "configSaved": [ "save config success" ] }, "forbid_log_values": {}, "expect_no_response": false, "expect_any_tone": false, "retries": 3, "observe_s": 3.0, "allow_fail_continue": true, "require_protocol_and_tone": false, "auto_wake": true, "label": "用例后恢复默认状态：执行【恢复出厂模式】", "always_run": true }, { "type": "wait", "seconds": 2.0, "expect_tone_id": "", "expect_markers": [], "tolerance_s": 1.5, "measure_timeout": false, "validate_duration": true, "label": "等待恢复默认状态稳定", "always_run": true, "allow_fail_continue": true } ]
TC_CTRL_002 | CTRL | DER-CTRL-002 | TC_CTRL_001 | state_transition | P1 | 用例前恢复默认状态：执行【恢复出厂模式】 等待恢复默认状态稳定 播放命令词【配对遥控器】 注入协议【55 AA 05 03 06 01 F8 81】 用例后恢复默认状态：执行【恢复出厂模式】 等待恢复默认状态稳定 | [ { "type": "say", "word": "恢复出厂模式", "expect_asr": [ "恢复出厂模式" ], "expect_tone_id": "TONE_ID_1", "expect_tone_text": "好的", "advisory_tone_id": "", "advisory_tone_text": "", "expect_send_protocol": "55 AA 04 01 F0 B0 5B", "expect_log_values": {}, "advisory_log_values": { "configSaved": [ "save config success" ] }, "forbid_log_values": {}, "expect_no_response": false, "expect_any_tone": false, "retries": 3, "observe_s": 3.0, "allow_fail_continue": false, "require_protocol_and_tone": false, "auto_wake": true, "label": "用例前恢复默认状态：执行【恢复出厂模式】", "setup_action": true }, { "type": "wait", "seconds": 2.0, "expect_tone_id": "", "expect_markers": [], "tolerance_s": 1.5, "measure_timeout": false, "validate_duration": true, "label": "等待恢复默认状态稳定", "setup_action": true }, { "type": "say", "word": "配对遥控器", "expect_asr": [ "配对遥控器" ], "expect_tone_id": "TONE_ID_6", "expect_tone_text": "开始配对", "advisory_tone_id": "", "advisory_tone_text": "", "expect_send_protocol": "55 AA 05 01 12 00 80 AF", "expect_log_values": {}, "advisory_log_values": {}, "forbid_log_values": {}, "expect_no_response": false, "expect_any_tone": false, "retries": 3, "observe_s": 3.0, "allow_fail_continue": true, "require_protocol_and_tone": false, "auto_wake": true }, { "type": "inject_protocol", "protocol": "55 AA 05 03 06 01 F8 81", "expect_tone_id": "TONE_ID_7", "expect_tone_text": "配对成功", "expect_recv_protocol": "55 AA 05 03 06 01 F8 81", "require_receive_msg": true, "requires_active_window": true, "observe_s": 3.0, "expect_no_response": false }, { "type": "say", "word": "恢复出厂模式", "expect_asr": [ "恢复出厂模式" ], "expect_tone_id": "TONE_ID_1", "expect_tone_text": "好的", "advisory_tone_id": "", "advisory_tone_text": "", "expect_send_protocol": "55 AA 04 01 F0 B0 5B", "expect_log_values": {}, "advisory_log_values": { "configSaved": [ "save config success" ] }, "forbid_log_values": {}, "expect_no_response": false, "expect_any_tone": false, "retries": 3, "observe_s": 3.0, "allow_fail_continue": true, "require_protocol_and_tone": false, "auto_wake": true, "label": "用例后恢复默认状态：执行【恢复出厂模式】", "always_run": true }, { "type": "wait", "seconds": 2.0, "expect_tone_id": "", "expect_markers": [], "tolerance_s": 1.5, "measure_timeout": false, "validate_duration": true, "label": "等待恢复默认状态稳定", "always_run": true, "allow_fail_continue": true } ]
TC_CTRL_003 | CTRL | DER-CTRL-003 | TC_CTRL_001 | state_transition | P1 | 用例前恢复默认状态：执行【恢复出厂模式】 等待恢复默认状态稳定 播放命令词【配对遥控器】 注入协议【55 AA 05 03 06 00 78 84】 用例后恢复默认状态：执行【恢复出厂模式】 等待恢复默认状态稳定 | [ { "type": "say", "word": "恢复出厂模式", "expect_asr": [ "恢复出厂模式" ], "expect_tone_id": "TONE_ID_1", "expect_tone_text": "好的", "advisory_tone_id": "", "advisory_tone_text": "", "expect_send_protocol": "55 AA 04 01 F0 B0 5B", "expect_log_values": {}, "advisory_log_values": { "configSaved": [ "save config success" ] }, "forbid_log_values": {}, "expect_no_response": false, "expect_any_tone": false, "retries": 3, "observe_s": 3.0, "allow_fail_continue": false, "require_protocol_and_tone": false, "auto_wake": true, "label": "用例前恢复默认状态：执行【恢复出厂模式】", "setup_action": true }, { "type": "wait", "seconds": 2.0, "expect_tone_id": "", "expect_markers": [], "tolerance_s": 1.5, "measure_timeout": false, "validate_duration": true, "label": "等待恢复默认状态稳定", "setup_action": true }, { "type": "say", "word": "配对遥控器", "expect_asr": [ "配对遥控器" ], "expect_tone_id": "TONE_ID_6", "expect_tone_text": "开始配对", "advisory_tone_id": "", "advisory_tone_text": "", "expect_send_protocol": "55 AA 05 01 12 00 80 AF", "expect_log_values": {}, "advisory_log_values": {}, "forbid_log_values": {}, "expect_no_response": false, "expect_any_tone": false, "retries": 3, "observe_s": 3.0, "allow_fail_continue": true, "require_protocol_and_tone": false, "auto_wake": true }, { "type": "inject_protocol", "protocol": "55 AA 05 03 06 00 78 84", "expect_tone_id": "TONE_ID_8", "expect_tone_text": "配对失败", "expect_recv_protocol": "55 AA 05 03 06 00 78 84", "require_receive_msg": true, "requires_active_window": true, "observe_s": 3.0, "expect_no_response": false }, { "type": "say", "word": "恢复出厂模式", "expect_asr": [ "恢复出厂模式" ], "expect_tone_id": "TONE_ID_1", "expect_tone_text": "好的", "advisory_tone_id": "", "advisory_tone_text": "", "expect_send_protocol": "55 AA 04 01 F0 B0 5B", "expect_log_values": {}, "advisory_log_values": { "configSaved": [ "save config success" ] }, "forbid_log_values": {}, "expect_no_response": false, "expect_any_tone": false, "retries": 3, "observe_s": 3.0, "allow_fail_continue": true, "require_protocol_and_tone": false, "auto_wake": true, "label": "用例后恢复默认状态：执行【恢复出厂模式】", "always_run": true }, { "type": "wait", "seconds": 2.0, "expect_tone_id": "", "expect_markers": [], "tolerance_s": 1.5, "measure_timeout": false, "validate_duration": true, "label": "等待恢复默认状态稳定", "always_run": true, "allow_fail_continue": true } ]
TC_CTRL_004 | CTRL | DER-CTRL-004 | TC_CTRL_001 | negative | P1 | 用例前恢复默认状态：执行【恢复出厂模式】 等待恢复默认状态稳定 播放命令词【配对遥控器】 等待 20.0s 注入协议【55 AA 05 03 06 01 F8 81】 用例后恢复默认状态：执行【恢复出厂模式】 等待恢复默认状态稳定 | [ { "type": "say", "word": "恢复出厂模式", "expect_asr": [ "恢复出厂模式" ], "expect_tone_id": "TONE_ID_1", "expect_tone_text": "好的", "advisory_tone_id": "", "advisory_tone_text": "", "expect_send_protocol": "55 AA 04 01 F0 B0 5B", "expect_log_values": {}, "advisory_log_values": { "configSaved": [ "save config success" ] }, "forbid_log_values": {}, "expect_no_response": false, "expect_any_tone": false, "retries": 3, "observe_s": 3.0, "allow_fail_continue": false, "require_protocol_and_tone": false, "auto_wake": true, "label": "用例前恢复默认状态：执行【恢复出厂模式】", "setup_action": true }, { "type": "wait", "seconds": 2.0, "expect_tone_id": "", "expect_markers": [], "tolerance_s": 1.5, "measure_timeout": false, "validate_duration": true, "label": "等待恢复默认状态稳定", "setup_action": true }, { "type": "say", "word": "配对遥控器", "expect_asr": [ "配对遥控器" ], "expect_tone_id": "TONE_ID_6", "expect_tone_text": "开始配对", "advisory_tone_id": "", "advisory_tone_text": "", "expect_send_protocol": "55 AA 05 01 12 00 80 AF", "expect_log_values": {}, "advisory_log_values": {}, "forbid_log_values": {}, "expect_no_response": false, "expect_any_tone": false, "retries": 3, "observe_s": 3.0, "allow_fail_continue": false, "require_protocol_and_tone": false, "auto_wake": true }, { "type": "wait", "seconds": 20.0, "expect_tone_id": "TONE_ID_2", "expect_markers": [ "TIME_OUT" ], "tolerance_s": 1.5, "measure_timeout": true, "validate_duration": true }, { "type": "inject_protocol", "protocol": "55 AA 05 03 06 01 F8 81", "expect_tone_id": "", "expect_tone_text": "", "expect_recv_protocol": "", "require_receive_msg": false, "requires_active_window": false, "observe_s": 2.0, "expect_no_response": true }, { "type": "say", "word": "恢复出厂模式", "expect_asr": [ "恢复出厂模式" ], "expect_tone_id": "TONE_ID_1", "expect_tone_text": "好的", "advisory_tone_id": "", "advisory_tone_text": "", "expect_send_protocol": "55 AA 04 01 F0 B0 5B", "expect_log_values": {}, "advisory_log_values": { "configSaved": [ "save config success" ] }, "forbid_log_values": {}, "expect_no_response": false, "expect_any_tone": false, "retries": 3, "observe_s": 3.0, "allow_fail_continue": true, "require_protocol_and_tone": false, "auto_wake": true, "label": "用例后恢复默认状态：执行【恢复出厂模式】", "always_run": true }, { "type": "wait", "seconds": 2.0, "expect_tone_id": "", "expect_markers": [], "tolerance_s": 1.5, "measure_timeout": false, "validate_duration": true, "label": "等待恢复默认状态稳定", "always_run": true, "allow_fail_continue": true } ]
TC_CTRL_005 | CTRL | DER-CTRL-002 | TC_CTRL_001 | state_transition | P1 | 用例前恢复默认状态：执行【恢复出厂模式】 等待恢复默认状态稳定 播放命令词【配对遥控器】 注入协议【55 AA 05 03 06 01 F8 81】 注入协议【55 AA 05 03 06 01 F8 81】 用例后恢复默认状态：执行【恢复出厂模式】 等待恢复默认状态稳定 | [ { "type": "say", "word": "恢复出厂模式", "expect_asr": [ "恢复出厂模式" ], "expect_tone_id": "TONE_ID_1", "expect_tone_text": "好的", "advisory_tone_id": "", "advisory_tone_text": "", "expect_send_protocol": "55 AA 04 01 F0 B0 5B", "expect_log_values": {}, "advisory_log_values": { "configSaved": [ "save config success" ] }, "forbid_log_values": {}, "expect_no_response": false, "expect_any_tone": false, "retries": 3, "observe_s": 3.0, "allow_fail_continue": false, "require_protocol_and_tone": false, "auto_wake": true, "label": "用例前恢复默认状态：执行【恢复出厂模式】", "setup_action": true }, { "type": "wait", "seconds": 2.0, "expect_tone_id": "", "expect_markers": [], "tolerance_s": 1.5, "measure_timeout": false, "validate_duration": true, "label": "等待恢复默认状态稳定", "setup_action": true }, { "type": "say", "word": "配对遥控器", "expect_asr": [ "配对遥控器" ], "expect_tone_id": "TONE_ID_6", "expect_tone_text": "开始配对", "advisory_tone_id": "", "advisory_tone_text": "", "expect_send_protocol": "55 AA 05 01 12 00 80 AF", "expect_log_values": {}, "advisory_log_values": {}, "forbid_log_values": {}, "expect_no_response": false, "expect_any_tone": false, "retries": 3, "observe_s": 3.0, "allow_fail_continue": true, "require_protocol_and_tone": false, "auto_wake": true }, { "type": "inject_protocol", "protocol": "55 AA 05 03 06 01 F8 81", "expect_tone_id": "TONE_ID_7", "expect_tone_text": "配对成功", "expect_recv_protocol": "55 AA 05 03 06 01 F8 81", "require_receive_msg": true, "requires_active_window": true, "observe_s": 3.0, "expect_no_response": false }, { "type": "inject_protocol", "protocol": "55 AA 05 03 06 01 F8 81", "expect_tone_id": "", "expect_tone_text": "", "expect_recv_protocol": "", "require_receive_msg": false, "requires_active_window": false, "observe_s": 2.0, "expect_no_response": true }, { "type": "say", "word": "恢复出厂模式", "expect_asr": [ "恢复出厂模式" ], "expect_tone_id": "TONE_ID_1", "expect_tone_text": "好的", "advisory_tone_id": "", "advisory_tone_text": "", "expect_send_protocol": "55 AA 04 01 F0 B0 5B", "expect_log_values": {}, "advisory_log_values": { "configSaved": [ "save config success" ] }, "forbid_log_values": {}, "expect_no_response": false, "expect_any_tone": false, "retries": 3, "observe_s": 3.0, "allow_fail_continue": true, "require_protocol_and_tone": false, "auto_wake": true, "label": "用例后恢复默认状态：执行【恢复出厂模式】", "always_run": true }, { "type": "wait", "seconds": 2.0, "expect_tone_id": "", "expect_markers": [], "tolerance_s": 1.5, "measure_timeout": false, "validate_duration": true, "label": "等待恢复默认状态稳定", "always_run": true, "allow_fail_continue": true } ]
TC_CTRL_006 | CTRL | DER-CTRL-003 | TC_CTRL_001 | state_transition | P1 | 用例前恢复默认状态：执行【恢复出厂模式】 等待恢复默认状态稳定 播放命令词【配对遥控器】 注入协议【55 AA 05 03 06 00 78 84】 注入协议【55 AA 05 03 06 00 78 84】 用例后恢复默认状态：执行【恢复出厂模式】 等待恢复默认状态稳定 | [ { "type": "say", "word": "恢复出厂模式", "expect_asr": [ "恢复出厂模式" ], "expect_tone_id": "TONE_ID_1", "expect_tone_text": "好的", "advisory_tone_id": "", "advisory_tone_text": "", "expect_send_protocol": "55 AA 04 01 F0 B0 5B", "expect_log_values": {}, "advisory_log_values": { "configSaved": [ "save config success" ] }, "forbid_log_values": {}, "expect_no_response": false, "expect_any_tone": false, "retries": 3, "observe_s": 3.0, "allow_fail_continue": false, "require_protocol_and_tone": false, "auto_wake": true, "label": "用例前恢复默认状态：执行【恢复出厂模式】", "setup_action": true }, { "type": "wait", "seconds": 2.0, "expect_tone_id": "", "expect_markers": [], "tolerance_s": 1.5, "measure_timeout": false, "validate_duration": true, "label": "等待恢复默认状态稳定", "setup_action": true }, { "type": "say", "word": "配对遥控器", "expect_asr": [ "配对遥控器" ], "expect_tone_id": "TONE_ID_6", "expect_tone_text": "开始配对", "advisory_tone_id": "", "advisory_tone_text": "", "expect_send_protocol": "55 AA 05 01 12 00 80 AF", "expect_log_values": {}, "advisory_log_values": {}, "forbid_log_values": {}, "expect_no_response": false, "expect_any_tone": false, "retries": 3, "observe_s": 3.0, "allow_fail_continue": true, "require_protocol_and_tone": false, "auto_wake": true }, { "type": "inject_protocol", "protocol": "55 AA 05 03 06 00 78 84", "expect_tone_id": "TONE_ID_8", "expect_tone_text": "配对失败", "expect_recv_protocol": "55 AA 05 03 06 00 78 84", "require_receive_msg": true, "requires_active_window": true, "observe_s": 3.0, "expect_no_response": false }, { "type": "inject_protocol", "protocol": "55 AA 05 03 06 00 78 84", "expect_tone_id": "", "expect_tone_text": "", "expect_recv_protocol": "", "require_receive_msg": false, "requires_active_window": false, "observe_s": 2.0, "expect_no_response": true }, { "type": "say", "word": "恢复出厂模式", "expect_asr": [ "恢复出厂模式" ], "expect_tone_id": "TONE_ID_1", "expect_tone_text": "好的", "advisory_tone_id": "", "advisory_tone_text": "", "expect_send_protocol": "55 AA 04 01 F0 B0 5B", "expect_log_values": {}, "advisory_log_values": { "configSaved": [ "save config success" ] }, "forbid_log_values": {}, "expect_no_response": false, "expect_any_tone": false, "retries": 3, "observe_s": 3.0, "allow_fail_continue": true, "require_protocol_and_tone": false, "auto_wake": true, "label": "用例后恢复默认状态：执行【恢复出厂模式】", "always_run": true }, { "type": "wait", "seconds": 2.0, "expect_tone_id": "", "expect_markers": [], "tolerance_s": 1.5, "measure_timeout": false, "validate_duration": true, "label": "等待恢复默认状态稳定", "always_run": true, "allow_fail_continue": true } ]
TC_CTRL_007 | CTRL | DER-CTRL-005 |  | positive | P1 | 用例前恢复默认状态：执行【恢复出厂模式】 等待恢复默认状态稳定 播放命令词【清除遥控器】 用例后恢复默认状态：执行【恢复出厂模式】 等待恢复默认状态稳定 | [ { "type": "say", "word": "恢复出厂模式", "expect_asr": [ "恢复出厂模式" ], "expect_tone_id": "TONE_ID_1", "expect_tone_text": "好的", "advisory_tone_id": "", "advisory_tone_text": "", "expect_send_protocol": "55 AA 04 01 F0 B0 5B", "expect_log_values": {}, "advisory_log_values": { "configSaved": [ "save config success" ] }, "forbid_log_values": {}, "expect_no_response": false, "expect_any_tone": false, "retries": 3, "observe_s": 3.0, "allow_fail_continue": false, "require_protocol_and_tone": false, "auto_wake": true, "label": "用例前恢复默认状态：执行【恢复出厂模式】", "setup_action": true }, { "type": "wait", "seconds": 2.0, "expect_tone_id": "", "expect_markers": [], "tolerance_s": 1.5, "measure_timeout": false, "validate_duration": true, "label": "等待恢复默认状态稳定", "setup_action": true }, { "type": "say", "word": "清除遥控器", "expect_asr": [ "清除遥控器" ], "expect_tone_id": "TONE_ID_1", "expect_tone_text": "好的", "advisory_tone_id": "", "advisory_tone_text": "", "expect_send_protocol": "55 AA 05 01 16 00 18 AC", "expect_log_values": {}, "advisory_log_values": {}, "forbid_log_values": {}, "expect_no_response": false, "expect_any_tone": false, "retries": 3, "observe_s": 3.0, "allow_fail_continue": false, "require_protocol_and_tone": false, "auto_wake": true }, { "type": "say", "word": "恢复出厂模式", "expect_asr": [ "恢复出厂模式" ], "expect_tone_id": "TONE_ID_1", "expect_tone_text": "好的", "advisory_tone_id": "", "advisory_tone_text": "", "expect_send_protocol": "55 AA 04 01 F0 B0 5B", "expect_log_values": {}, "advisory_log_values": { "configSaved": [ "save config success" ] }, "forbid_log_values": {}, "expect_no_response": false, "expect_any_tone": false, "retries": 3, "observe_s": 3.0, "allow_fail_continue": true, "require_protocol_and_tone": false, "auto_wake": true, "label": "用例后恢复默认状态：执行【恢复出厂模式】", "always_run": true }, { "type": "wait", "seconds": 2.0, "expect_tone_id": "", "expect_markers": [], "tolerance_s": 1.5, "measure_timeout": false, "validate_duration": true, "label": "等待恢复默认状态稳定", "always_run": true, "allow_fail_continue": true } ]

## 覆盖矩阵
模块 | 需求ID | 需求描述 | 策略 | 验收层级 | 来源类型 | 来源章节 | 验证目标
CONFIG | CFG-001 | 唤醒时长为 20s | positive, boundary, state_transition | main | requirement_doc | 二、基础配置 / 固件配置 | runtime_case
CONFIG | CFG-002 | 音量档位数为 4 | positive, boundary, state_transition | main | requirement_doc | 二、基础配置 / 固件配置 | runtime_case
CONFIG | CFG-003 | 初始化默认音量为 3 | positive, boundary, state_transition | main | requirement_doc | 二、基础配置 / 固件配置 | runtime_case
CONFIG | CFG-004 | 最小音量下溢提示播报为“音量已最小” | positive, boundary, state_transition | main | requirement_doc | 二、基础配置 / 固件配置 | runtime_case
CONFIG | CFG-005 | 最大音量上溢提示播报为“音量已最大” | positive, boundary, state_transition | main | requirement_doc | 二、基础配置 / 固件配置 | runtime_case
CONFIG | CFG-006 | mic 模拟增益为 32 | static | main | requirement_doc | 二、基础配置 / 音频输入配置 | static_config
CONFIG | CFG-007 | mic 数字增益为 2 | static | main | requirement_doc | 二、基础配置 / 音频输入配置 | static_config
CONFIG | CFG-008 | 协议串口内部编号为 UART1 | static | main | requirement_doc | 二、基础配置 / 串口配置 | static_config
CONFIG | CFG-009 | 协议串口波特率为 9600 | positive, boundary, state_transition | main | requirement_doc | 二、基础配置 / 串口配置 | runtime_case
CONFIG | CFG-010 | 日志串口内部编号为 UART0 | static | main | requirement_doc | 二、基础配置 / 串口配置 | static_config
CONFIG | CFG-011 | 日志串口波特率为 115200 | positive, boundary, state_transition | main | requirement_doc | 二、基础配置 / 串口配置 | runtime_case
CONFIG | CFG-012 | 唤醒词掉电保存为 否 | positive, boundary, state_transition | main | requirement_doc | 二、基础配置 / 掉电配置 | runtime_case
CONFIG | CFG-013 | 音量掉电保存为 否 | positive, boundary, state_transition | main | requirement_doc | 二、基础配置 / 掉电配置 | runtime_case
CONFIG | CFG-014 | 合成音频发音人为叶子 | static | main | requirement_doc | 二、基础配置 / 播报配置 | static_config
FACTORY | FACT-001 | 恢复出厂后恢复默认唤醒词 | positive, boundary, state_transition | main | requirement_doc | 三、需求补充 / 恢复出厂设置 | runtime_case
FACTORY | FACT-002 | 恢复出厂后恢复默认音量 | positive, boundary, state_transition | main | requirement_doc | 三、需求补充 / 恢复出厂设置 | runtime_case
FACTORY | FACT-003 | 恢复出厂后恢复默认工作模式（语音模式） | positive, boundary, state_transition | main | requirement_doc | 三、需求补充 / 恢复出厂设置 | runtime_case
FACTORY | FACT-004 | 恢复出厂后恢复默认窗帘类型（窗帘模式） | positive, boundary, state_transition | main | requirement_doc | 三、需求补充 / 恢复出厂设置 | runtime_case
WAKEWORD | WAKE-001 | 默认唤醒词“你好杜亚”一直生效 | positive, boundary, state_transition | main | requirement_doc | 三、需求补充 / 设置唤醒词 | runtime_case
WAKEWORD | WAKE-002 | 其他候选唤醒词默认不能唤醒，通过设置后才能生效 | positive, boundary, state_transition | main | requirement_doc | 三、需求补充 / 设置唤醒词 | runtime_case
WAKEWORD | WAKE-003 | 设置唤醒词模式下说具体唤醒词后立即生效并退出设置模式 | positive, boundary, state_transition | main | requirement_doc | 三、需求补充 / 设置唤醒词 | runtime_case
WAKEWORD | WAKE-004 | 设置唤醒词模式下说普通控制词可正常响应且不退出设置 | positive, boundary, state_transition | main | user_confirmed | 用户确认 / 2026-04-13 / 设置唤醒词 | runtime_case
WAKEWORD | WAKE-005 | 设置唤醒词模式超时后自动退出 | positive, boundary, state_transition | main | requirement_doc | 三、需求补充 / 设置唤醒词 | runtime_case
WORKMODE | WORK-001 | 工作模式分为语音模式和嘀嗒模式，默认工作模式为 语音模式 | positive, boundary, state_transition | main | requirement_doc | 三、需求补充 / 设置工作模式 | runtime_case
WORKMODE | WORK-002 | 未进入设置工作模式时，说语音模式或嘀嗒模式不响应 | positive, boundary, state_transition | main | requirement_doc | 三、需求补充 / 设置工作模式 | runtime_case
WORKMODE | WORK-003 | 进入设置工作模式后，说语音模式或嘀嗒模式可切换到对应模式并退出设置 | positive, boundary, state_transition | main | requirement_doc | 三、需求补充 / 设置工作模式 | runtime_case
WORKMODE | WORK-004 | 进入设置工作模式后，说普通控制词可正常响应且不影响后续模式设置 | positive, boundary, state_transition | main | user_confirmed | 用户确认 / 2026-04-13 / 设置工作模式 | runtime_case
WORKMODE | WORK-005 | 设置工作模式超时后自动退出 | positive, boundary, state_transition | main | requirement_doc | 三、需求补充 / 设置工作模式 | runtime_case
CURTAINMODE | CURTAIN-001 | 窗帘模式分为窗帘模式、纱帘/窗纱模式、布帘模式，默认窗帘模式为 窗帘模式 | positive, boundary, state_transition | main | requirement_doc | 三、需求补充 / 设置窗帘模式 | runtime_case
CURTAINMODE | CURTAIN-002 | 只有对应模式下相关的窗帘类型命令词才能响应 | positive, boundary, state_transition | main | requirement_doc | 三、需求补充 / 设置窗帘模式 | runtime_case
CURTAINMODE | CURTAIN-003 | 未进入设置窗帘模式时，说纱帘/窗纱模式、布帘模式不响应 | positive, boundary, state_transition | main | requirement_doc | 三、需求补充 / 设置窗帘模式 | runtime_case
CURTAINMODE | CURTAIN-004 | 进入设置窗帘模式后，说纱帘/窗纱模式、布帘模式可切换到对应窗帘类型并退出设置 | positive, boundary, state_transition | main | requirement_doc | 三、需求补充 / 设置窗帘模式 | runtime_case
CURTAINMODE | CURTAIN-005 | 进入设置窗帘模式后，说普通控制词可正常响应且不影响后续模式设置 | positive, boundary, state_transition | main | user_confirmed | 用户确认 / 2026-04-13 / 设置窗帘模式 | runtime_case
CURTAINMODE | CURTAIN-006 | 设置窗帘模式超时后自动退出 | positive, boundary, state_transition | main | requirement_doc | 三、需求补充 / 设置窗帘模式 | runtime_case
BOOT | DER-BOOT-001 | 硬上下电后欢迎语正确播报 | positive, boundary, state_transition | derived | tone_reference | tone.h / 历史参考用例 | runtime_case
BOOT | DER-BOOT-002 | 重启后日志链路恢复 | positive, boundary, state_transition | derived | historical_runner | 执行基线 | runtime_case
BOOT | DER-BOOT-003 | 重启后默认唤醒词仍可用 | positive, boundary, state_transition | derived | historical_runner | 执行基线 | runtime_case
BASE | DER-BASE-001 | 默认唤醒词可进入交互态 | positive, boundary, state_transition | derived | supplement | 补充说明 / 唤醒验证 | runtime_case
BASE | DER-BASE-002 | 超时退出后不重新唤醒的直接命令不响应 | positive, boundary, state_transition | derived | supplement | 补充说明 / 唤醒验证 | runtime_case
BASE | DER-BASE-003 | 超时退出后重新唤醒可恢复正常命令响应 | positive, boundary, state_transition | derived | supplement | 补充说明 / 唤醒验证 | runtime_case
VOL | DER-VOL-001 | 增大音量命令单步反馈正确 | positive, boundary, state_transition | derived | word_table | 词条处理 / 增大音量 | runtime_case
VOL | DER-VOL-002 | 减小音量命令单步反馈正确 | positive, boundary, state_transition | derived | word_table | 词条处理 / 减小音量 | runtime_case
UART | DER-UART-001 | 稳定命令词触发协议发送可被协议口接收 | positive, boundary, state_transition | derived | supplement | 补充说明 / 串口配置 | runtime_case
UART | DER-UART-002 | 日志口包含 asrKw、playId 等关键字段 | positive, boundary, state_transition | derived | supplement | 补充说明 / 串口配置 | runtime_case
UART | DER-UART-003 | 清除遥控器链路具备稳定日志与协议可观测性 | positive, boundary, state_transition | derived | word_table | 词条处理 / 清除遥控器 | runtime_case
POWER | DER-POWER-001 | 上下电后日志恢复且设备回到可交互状态 | positive, boundary, state_transition | derived | supplement | 补充说明 / 掉电配置 | runtime_case
FACTORY | DER-FACT-001 | 恢复出厂入口可达 | positive, boundary, state_transition | derived | word_table | 词条处理 / 恢复出厂模式 | runtime_case
WORKMODE | DER-WORK-001 | 工作模式设置入口可达 | positive, boundary, state_transition | derived | word_table | 词条处理 / 设置工作模式 | runtime_case
CURTAINMODE | DER-CURTAINMODE-001 | 窗帘模式设置入口可达 | positive, boundary, state_transition | derived | word_table | 词条处理 / 设置窗帘模式 | runtime_case
CURTAIN | DER-CURTAIN-001 | 默认窗帘模式下默认窗帘控制词可生效 | positive, boundary, state_transition | derived | supplement | 补充说明 / 设置窗帘模式 | runtime_case
CURTAIN | DER-CURTAIN-002 | 同意图同义词触发协议一致 | positive, boundary, state_transition | derived | word_table | 词条处理 / 窗帘同义词 | runtime_case
CURTAIN | DER-CURTAIN-003 | 模式切换后对应模式控制词可生效 | positive, boundary, state_transition | derived | supplement | 补充说明 / 设置窗帘模式 | runtime_case
CURTAIN | DER-CURTAIN-004 | 不匹配当前模式的控制词不响应 | positive, boundary, state_transition | derived | supplement | 补充说明 / 设置窗帘模式 | runtime_case
PHRASE | DER-PHRASE-001 | 词条按语义组执行，不是逐行平铺 | positive, negative, state_transition | derived | derived_logic | 回归策略 | runtime_case
PHRASE | DER-PHRASE-002 | 同义词按等价意图集合校验 | positive, negative, state_transition | derived | derived_logic | 回归策略 | runtime_case
PHRASE | DER-PHRASE-003 | 连续未识别后可重唤醒并继续剩余词条 | positive, negative, state_transition | derived | supplement | 补充说明 / 设置类超时逻辑 | runtime_case
SELECTOR | DER-SELECTOR-001 | 候选唤醒词可被设置并稳定唤醒 | positive, boundary, state_transition | derived | supplement | 补充说明 / 设置唤醒词 | runtime_case
SELECTOR | DER-SELECTOR-002 | 未选中的候选唤醒词不应误唤醒 | positive, boundary, state_transition | derived | supplement | 补充说明 / 设置唤醒词 | runtime_case
SELECTOR | DER-SELECTOR-003 | 切换候选唤醒词后旧候选应失效 | positive, boundary, state_transition | derived | derived_logic | 回归策略 | runtime_case
CTRL | DER-CTRL-001 | 遥控器配对入口可达并发送配对协议 | positive, negative, state_transition | derived | word_table | 词条处理 / 配对遥控器 | runtime_case
CTRL | DER-CTRL-002 | 窗口内支持配对成功被动播报 | positive, negative, state_transition | derived | word_table | 词条处理 / 配对成功 | runtime_case
CTRL | DER-CTRL-003 | 窗口内支持配对失败被动播报 | positive, negative, state_transition | derived | word_table | 词条处理 / 配对失败 | runtime_case
CTRL | DER-CTRL-004 | 配对窗口超时后协议注入无效 | positive, negative, state_transition | derived | historical_reference | 历史参考用例 / 遥控器配对 | runtime_case
CTRL | DER-CTRL-005 | 清除遥控器链路完整 | positive, negative, state_transition | derived | word_table | 词条处理 / 清除遥控器 | runtime_case

## 播报ID对照表
TONE_ID | ID编号 | 播报内容
TONE_ID_0 | 0 | 在呢
TONE_ID_1 | 1 | 好的
TONE_ID_2 | 2 | 再见
TONE_ID_3 | 3 | 你好,欢迎使用杜亚窗帘
TONE_ID_4 | 4 | 音量已最大
TONE_ID_5 | 5 | 音量已最小
TONE_ID_6 | 6 | 开始配对
TONE_ID_7 | 7 | 配对成功
TONE_ID_8 | 8 | 配对失败
TONE_ID_9 | 9 | 进入设置模式
TONE_ID_10 | 10 | 设置成功
TONE_ID_11 | 11 | 设置失败
TONE_ID_12 | 12 | 唤醒词设置超时
TONE_ID_13 | 13 | 进入设置模式
TONE_ID_14 | 14 | 设置成功
TONE_ID_15 | 15 | 滴声
TONE_ID_16 | 16 | 正在设置中
TONE_ID_17 | 17 | 你好,欢迎使用向日葵窗帘
TONE_ID_18 | 18 | 请再说一遍